## Revisions
Version # | Description
1 | Initial Release (1.4.2 build 322)
1.1 | Replaced "MethodCommFunctionTableSetup.INI" and "MethodCommFunctionWindowSetup.INI" files to resolve Communication Built-in methods that failed in the previous version.

## Template
Tester Name
Date
Protocol
HTK Version
IDE
Executive Hours
R1.1 | Protocol | Section | Group | Test Set | Test Case | Test Desc | Ver. Point | Pass/Fail | Tester Comment | Triage Comment | Bugzilla | CR/Arch Comment - Do not delete | Status
Note on C7: [Threaded comment] Your version of Excel allows you to read this threaded comment; however, any edits to it will get removed if the file is opened in a newer version of Excel. Learn more: https://go.microsoft.com/fwlink/?linkid=870924 Comment: Heading 1 Info
Note on E7: [Threaded comment] Your version of Excel allows you to read this threaded comment; however, any edits to it will get removed if the file is opened in a newer version of Excel. Learn more: https://go.microsoft.com/fwlink/?linkid=870924 Comment: Heading 3 Info

## 510 Test Logs
[8 empty] | Tester Name |  | Andrew Guilbeau
[8 empty] | Date |  | 2020-10-27
[8 empty] | Protocol | HART | HART
HTK Version
[8 empty] | IDE | 1.4.0_build_112 | 1.4.2_build_322
[8 empty] | Executive Hours | 2 hours
R1.4 | R1.4.2 | Protocol | Section | Group | Test Set | Test Case | Test Desc | Ver. Point | Pass/Fail | Pass/Fail | Tester Comment | Triage Comment | Bugzilla | CR/Arch Comment - Do not delete | Status
X | N/A | HART | Command Dispatch Test | CMD |  | HQACMD10010 | Device Identification
X | N/A | HART | Command Dispatch Test | CMD |  | HQACMD10010 | Device Identification | (CMD10010-001) |  |  |  | R1.1: Test is no longer in scope. Skip. RRTE cannot test this. |  | 2015-03-16: Architecture team moved out of scope for R1.1. Bug #1196.
X | N/A | HART | Command Dispatch Test | CMD |  | HQACMD10010 | Device Identification | (CMD10010-002) |  |  |  | R1.1: Test is no longer in scope. Skip. RRTE cannot test this. |  | 2015-03-16: Architecture team moved out of scope for R1.1. Bug #1196.
X | N/A | HART | Command Dispatch Test | CMD |  | HQACMD10010 | Device Identification | (CMD10010-003) |  |  |  | R1.1: Test is no longer in scope. Skip. RRTE cannot test this. |  | 2015-03-16: Architecture team moved out of scope for R1.1. Bug #1196.
X | N/A | HART | Command Dispatch Test | CMD |  | HQACMD10010 | Device Identification | (CMD10010-004) |  |  |  | R1.1: Test is no longer in scope. Skip. RRTE cannot test this. |  | 2015-03-16: Architecture team moved out of scope for R1.1. Bug #1196.
X | N/A | HART | Command Dispatch Test | CMD |  | HQACMD10010 | Device Identification | (CMD10010-005) |  |  |  | R1.1: Test is no longer in scope. Skip. RRTE cannot test this. |  | 2015-03-16: Architecture team moved out of scope for R1.1. Bug #1196.
X | N/A | HART | Command Dispatch Test | CMD |  | HQACMD10010 | Device Identification | (CMD10010-006) |  |  |  | R1.1: Test is no longer in scope. Skip. RRTE cannot test this. |  | 2015-03-16: Architecture team moved out of scope for R1.1. Bug #1196.
X | N/A | HART | Command Dispatch Test | CMD |  | HQACMD10010 | Device Identification | (CMD10010-007) |  |  |  | R1.1: Test is no longer in scope. Skip. RRTE cannot test this. |  | 2015-03-16: Architecture team moved out of scope for R1.1. Bug #1196.
X | N/A | HART | Command Dispatch Test | CMD |  | HQACMD10010 | Device Identification | (CMD10010-008) |  |  |  | R1.1: Test is no longer in scope. Skip. RRTE cannot test this. |  | 2015-03-16: Architecture team moved out of scope for R1.1. Bug #1196.
X | N/A | HART | Command Dispatch Test | CMD |  | HQACMD10020 | COMMAND Command Read
| N/A | HART | Command Dispatch Test | CMD |  | HQACMD10020 | COMMAND Command Read | (CMD10020-001) | [5 empty] | 2015-04-26: Bug #773has been closed. Test should pass normally.
| N/A | HART | Command Dispatch Test | CMD |  | HQACMD10020 | COMMAND Command Read | (CMD10020-002) | [5 empty] | [2014-11-26] Ken J Retested in IDE v1.0.3-Device package loads, and the test passes. Using IDE 1.0.3 and HTK package v3.0_ide1.2.11_b3.
| N/A | HART | Forward Compatability Test | FWD |  | HQAFWD10010 | Load HART 7 Generic DD, DD for Device Revision Unavailable
| N/A | HART | Forward Compatability Test | FWD |  | HQAFWD10010 | Load HART 7 Generic DD, DD for Device Revision Unavailable | (FWD10010-001) |  |  |  | R1.1: Test is no longer in scope. Skip. |  | 2015-03-16: Architecture team moved out of scope for R1.1. Bug #1196.
| N/A | HART | Forward Compatability Test | FWD |  | HQAFWD10020 | Load an Earlier Universal 7 Device Revision DD, DD for Device Revision Unavailable
| N/A | HART | Forward Compatability Test | FWD |  | HQAFWD10020 | Load an Earlier Universal 7 Device Revision DD, DD for Device Revision Unavailable | (FWD10020-001) |  |  |  | R1.1: Test is no longer in scope. Skip. |  | 2015-03-16: Architecture team moved out of scope for R1.1. Bug #1196.
X | N/A | HART | Forward Compatability Test | FWD |  | HQAFWD10030 | Load an Earlier Universal 6 Device Revision DD, DD for Device Revision Unavailable
| N/A | HART | Forward Compatability Test | FWD |  | HQAFWD10030 | Load an Earlier Universal 6 Device Revision DD, DD for Device Revision Unavailable | (FWD10030-001) |  |  |  | R1.1: Test is no longer in scope. Skip. |  | 2015-03-16: Architecture team moved out of scope for R1.1. Bug #1196.
X | N/A | HART | Forward Compatability Test | FWD |  | HQAFWD10040 | Load an Earlier Universal 5 Device Revision DD, DD for Device Revision Unavailable
| N/A | HART | Forward Compatability Test | FWD |  | HQAFWD10040 | Load an Earlier Universal 5 Device Revision DD, DD for Device Revision Unavailable | (FWD10040-001) |  |  |  | R1.1: Test is no longer in scope. Skip. |  | 2015-03-16: Architecture team moved out of scope for R1.1. Bug #1196.
| N/A | HART | Forward Compatability Test | FWD |  | HQAFWD10050 | Load the highest DD Rev for each Device Revision DD
| N/A | HART | Forward Compatability Test | FWD |  | HQAFWD10050 | Load the highest DD Rev for each Device Revision DD | (FWD10050-001) |  |  |  | R1.1: Test is no longer in scope. Skip. |  | 2015-03-16: Architecture team moved out of scope for R1.1. Bug #1196.
| N/A | HART | Forward Compatability Test | FWD |  | HQAFWD10060 | Load HART 7 Generic DD, DD for Device Type Unavailable
| N/A | HART | Forward Compatability Test | FWD |  | HQAFWD10060 | Load HART 7 Generic DD, DD for Device Type Unavailable | (FWD10060-001) |  |  |  | R1.1: Test is no longer in scope. Skip. |  | 2015-03-16: Architecture team moved out of scope for R1.1. Bug #1196.
| N/A | HART | Forward Compatability Test | FWD |  | HQAFWD10070 | Load HART 6 Generic DD, DD for Device Type Unavailable and HART 7 Generic DD Unavailable
| N/A | HART | Forward Compatability Test | FWD |  | HQAFWD10070 | Load HART 6 Generic DD, DD for Device Type Unavailable and HART 7 Generic DD Unavailable | (FWD10070-001) |  |  |  | R1.1: Test is no longer in scope. Skip. |  | 2015-03-16: Architecture team moved out of scope for R1.1. Bug #1196.
| N/A | HART | Forward Compatability Test | FWD |  | HQAFWD10080 | Load HART 5 Generic DD, DD for Device Type Unavailable and HART 7 and HART 6 Generic DDs Unavailable
| N/A | HART | Forward Compatability Test | FWD |  | HQAFWD10080 | Load HART 5 Generic DD, DD for Device Type Unavailable and HART 7 and HART 6 Generic DDs Unavailable | (FWD10080-001) |  |  |  | R1.1: Test is no longer in scope. Skip. |  | 2015-03-16: Architecture team moved out of scope for R1.1. Bug #1196.
| N/A | HART | Forward Compatability Test | FWD |  | HQAFWD10090 | Load HART 7 Generic DD, DD for Device Type Unavailable & Unknown Universal Revision
| N/A | HART | Forward Compatability Test | FWD |  | HQAFWD10090 | Load HART 7 Generic DD, DD for Device Type Unavailable & Unknown Universal Revision | (FWD10090-001) |  |  |  | R1.1: Test is no longer in scope. Skip. |  | 2015-03-16: Architecture team moved out of scope for R1.1. Bug #1196.
| N/A | HART | Forward Compatability Test | FWD |  | HQAFWD10100 | Ignore Additional Data Bytes Returned in a Command when Lower Device Revision DD Used
| N/A | HART | Forward Compatability Test | FWD |  | HQAFWD10100 | Ignore Additional Data Bytes Returned in a Command when Lower Device Revision DD Used | (FWD10100-001) |  |  |  | R1.1: Test is no longer in scope. Skip. |  | 2015-03-16: Architecture team moved out of scope for R1.1. Bug #1196.
| N/A | HART | Forward Compatability Test | FWD |  | HQAFWD10100 | Ignore Additional Data Bytes Returned in a Command when Lower Device Revision DD Used | (FWD10100-002) |  |  |  | R1.1: Test is no longer in scope. Skip. |  | 2015-03-16: Architecture team moved out of scope for R1.1. Bug #1196.
X | X | HART | Basic UI Test | BUI |  | HQABUI10000 | Root menu
| X | HART | Basic UI Test | BUI |  | HQABUI10000 | Root menu | (BUI10000-001) | Pass | Pass
| X | HART | Basic UI Test | BUI |  | HQABUI10000 | Root menu | (BUI10000-002) | Pass | Pass
| X | HART | Basic UI Test | BUI |  | HQABUI10000 | Root menu | (BUI10000-003) | Pass | Pass
| X | HART | Basic UI Test | BUI |  | HQABUI10000 | Root menu | (BUI10000-004) | Pass | Pass
| X | HART | Basic UI Test | BUI |  | HQABUI10000 | Root menu | (BUI10000-005) | Pass | Pass
| X | HART | Basic UI Test | BUI |  | HQABUI10000 | Root menu | (BUI10000-006) | Pass | Pass
| X | HART | Basic UI Test | BUI |  | HQABUI10000 | Root menu | (BUI10000-007) | Pass | Pass
| X | HART | Basic UI Test | BUI |  | HQABUI10000 | Root menu | (BUI10000-008) | Pass | Pass
| X | HART | Basic UI Test | BUI |  | HQABUI10000 | Root menu | (BUI10000-009) | Pass | Pass
X | X | HART | Basic UI Test | BUI |  | HQABUI10020 | Child menu objects
| X | HART | Basic UI Test | BUI |  | HQABUI10020 | Child menu objects | (BUI10020-001) | Pass | Pass
| X | HART | Basic UI Test | BUI |  | HQABUI10020 | Child menu objects | (BUI10020-002) | Pass | Pass
| X | HART | Basic UI Test | BUI |  | HQABUI10020 | Child menu objects | (BUI10020-003) | Pass | Pass
| X | HART | Basic UI Test | BUI |  | HQABUI10020 | Child menu objects | (BUI10020-004) | Pass | Pass
| X | HART | Basic UI Test | BUI |  | HQABUI10020 | Child menu objects | (BUI10020-005) | Pass | Pass
| X | HART | Basic UI Test | BUI |  | HQABUI10020 | Child menu objects | (BUI10020-006) | Pass | Pass
| X | HART | Basic UI Test | BUI |  | HQABUI10020 | Child menu objects | (BUI10020-007) | Pass | Pass
| X | HART | Basic UI Test | BUI |  | HQABUI10020 | Child menu objects | (BUI10020-008) | Pass | Pass
X | X | HART | Basic UI Test | BUI |  | HQABUI10030 | Float and enumerated Variable Item Attributes
| X | HART | Basic UI Test | BUI |  | HQABUI10030 | Float and enumerated Variable Item Attributes | (BUI10030-001) | Pass | Pass
| X | HART | Basic UI Test | BUI |  | HQABUI10030 | Float and enumerated Variable Item Attributes | (BUI10030-002) | Pass | Pass
| X | HART | Basic UI Test | BUI |  | HQABUI10030 | Float and enumerated Variable Item Attributes | (BUI10030-003) | Pass | Pass
| X | HART | Basic UI Test | BUI |  | HQABUI10030 | Float and enumerated Variable Item Attributes | (BUI10030-004) | Pass | Pass
| X | HART | Basic UI Test | BUI |  | HQABUI10030 | Float and enumerated Variable Item Attributes | (BUI10030-005) | Pass | Pass
| X | HART | Basic UI Test | BUI |  | HQABUI10030 | Float and enumerated Variable Item Attributes | (BUI10030-006) | Pass | Pass
| X | HART | Basic UI Test | BUI |  | HQABUI10030 | Float and enumerated Variable Item Attributes | (BUI10030-007) | Pass | Pass
| X | HART | Basic UI Test | BUI |  | HQABUI10030 | Float and enumerated Variable Item Attributes | (BUI10030-008) | Pass | Pass
| X | HART | Basic UI Test | BUI |  | HQABUI10030 | Float and enumerated Variable Item Attributes | (BUI10030-009) | Pass | Pass
| X | HART | Basic UI Test | BUI |  | HQABUI10030 | Float and enumerated Variable Item Attributes | (BUI10030-010) | Pass | Pass
| X | HART | Basic UI Test | BUI |  | HQABUI10030 | Float and enumerated Variable Item Attributes | (BUI10030-011) | Pass | Pass
| X | HART | Basic UI Test | BUI |  | HQABUI10030 | Float and enumerated Variable Item Attributes | (BUI10030-012) | Pass | Pass
| X | HART | Basic UI Test | BUI |  | HQABUI10030 | Float and enumerated Variable Item Attributes | (BUI10030-013) | Pass | Pass
| X | HART | Basic UI Test | BUI |  | HQABUI10030 | Float and enumerated Variable Item Attributes | (BUI10030-014) | Pass | Pass
| X | HART | Basic UI Test | BUI |  | HQABUI10030 | Float and enumerated Variable Item Attributes | (BUI10030-015) | Pass | Pass
| X | HART | Basic UI Test | BUI |  | HQABUI10030 | Float and enumerated Variable Item Attributes | (BUI10030-016) | Pass | Pass
| X | HART | Basic UI Test | BUI |  | HQABUI10030 | Float and enumerated Variable Item Attributes | (BUI10030-017) | Pass | Pass
| X | HART | Basic UI Test | BUI |  | HQABUI10030 | Float and enumerated Variable Item Attributes | (BUI10030-018) | Pass | Pass
| X | HART | Basic UI Test | BUI |  | HQABUI10030 | Float and enumerated Variable Item Attributes | (BUI10030-019) | Pass | Pass
| X | HART | Basic UI Test | BUI |  | HQABUI10030 | Float and enumerated Variable Item Attributes | (BUI10030-020) | Pass | Pass
| X | HART | Basic UI Test | BUI |  | HQABUI10030 | Float and enumerated Variable Item Attributes | (BUI10030-021) | Pass | Pass
| X | HART | Basic UI Test | BUI |  | HQABUI10030 | Float and enumerated Variable Item Attributes | (BUI10030-022) | Pass | Pass
| X | HART | Basic UI Test | BUI |  | HQABUI10030 | Float and enumerated Variable Item Attributes | (BUI10030-023) | Pass | Pass
| X | HART | Basic UI Test | BUI |  | HQABUI10030 | Float and enumerated Variable Item Attributes | (BUI10030-024) | Pass | Pass
| X | HART | Basic UI Test | BUI |  | HQABUI10030 | Float and enumerated Variable Item Attributes | (BUI10030-025) | Pass | Pass
| X | HART | Basic UI Test | BUI |  | HQABUI10030 | Float and enumerated Variable Item Attributes | (BUI10030-026) | Pass | Pass
| X | HART | Basic UI Test | BUI |  | HQABUI10030 | Float and enumerated Variable Item Attributes | (BUI10030-027) | Pass | Pass
| X | HART | Basic UI Test | BUI |  | HQABUI10030 | Float and enumerated Variable Item Attributes | (BUI10030-028) | Pass | Pass
| X | HART | Basic UI Test | BUI |  | HQABUI10030 | Float and enumerated Variable Item Attributes | (BUI10030-029) | Pass | Pass |  | Appears to bug with the DMS | 1891
X | X | HART | Basic UI Test | BUI |  | HQABUI10040 | Bit Enumerated Variable Item Attributes
| X | HART | Basic UI Test | BUI |  | HQABUI10040 | Bit Enumerated Variable Item Attributes | (BUI10040-001) | Pass | Pass
| X | HART | Basic UI Test | BUI |  | HQABUI10040 | Bit Enumerated Variable Item Attributes | (BUI10040-002) | Pass | Pass
| X | HART | Basic UI Test | BUI |  | HQABUI10040 | Bit Enumerated Variable Item Attributes | (BUI10040-003) | Pass | Pass
| X | HART | Basic UI Test | BUI |  | HQABUI10040 | Bit Enumerated Variable Item Attributes | (BUI10040-004) | Pass | Pass
| X | HART | Basic UI Test | BUI |  | HQABUI10040 | Bit Enumerated Variable Item Attributes | (BUI10040-005) | Pass | Pass |  | After review, the value is READ_ONLY. Wrote a bug against the host test to clarify. | 1892
| X | HART | Basic UI Test | BUI |  | HQABUI10040 | Bit Enumerated Variable Item Attributes | (BUI10040-006) | Pass | Pass
| X | HART | Basic UI Test | BUI |  | HQABUI10040 | Bit Enumerated Variable Item Attributes | (BUI10040-007) | Pass | Pass |  | Looks like it should either include a hex value for the byte, or should display each of the bits. Looks like there should be an edit view? Not clear in test spec - appears to contradict with step 9. [DJR 24-Feb-2014: Based on comment in the Bugzilla report, it appears the observed result is correct. Marked test case to "Pass" and closed #829.
| X | HART | Basic UI Test | BUI |  | HQABUI10040 | Bit Enumerated Variable Item Attributes | (BUI10040-008) | Pass | Pass
| X | HART | Basic UI Test | BUI |  | HQABUI10040 | Bit Enumerated Variable Item Attributes | (BUI10040-009) | Pass | Pass
| X | HART | Basic UI Test | BUI |  | HQABUI10040 | Bit Enumerated Variable Item Attributes | (BUI10040-010) | Pass | Pass
| X | HART | Basic UI Test | BUI |  | HQABUI10040 | Bit Enumerated Variable Item Attributes | (BUI10040-011) | Pass | Pass |  | In menu layout there doe not appear to be an edit view as described. Need to check test spec. [DJR 24-Feb-2014: Based on comment in the Bugzilla report, it appears the observed result is correct. Marked test case to "Pass" and closed #829.
| X | HART | Basic UI Test | BUI |  | HQABUI10040 | Bit Enumerated Variable Item Attributes | (BUI10040-012) | Pass | Pass
| X | HART | Basic UI Test | BUI |  | HQABUI10040 | Bit Enumerated Variable Item Attributes | (BUI10040-013) | Pass | Pass |  | Again, does not display all bits, same as -007 [DJR 24-Feb-2014: Based on comment in the Bugzilla report, it appears the observed result is correct. Marked test case to "Pass" and closed #829.
| X | HART | Basic UI Test | BUI |  | HQABUI10040 | Bit Enumerated Variable Item Attributes | (BUI10040-014) | Pass | Pass
| X | HART | Basic UI Test | BUI |  | HQABUI10040 | Bit Enumerated Variable Item Attributes | (BUI10040-015) | Pass | Pass
| X | HART | Basic UI Test | BUI |  | HQABUI10040 | Bit Enumerated Variable Item Attributes | (BUI10040-016) | Pass | Pass
| X | HART | Basic UI Test | BUI |  | HQABUI10040 | Bit Enumerated Variable Item Attributes | (BUI10040-017) | Pass | Pass |  | same as -011 [DJR 24-Feb-2014: Based on comment in the Bugzilla report, it appears the observed result is correct. Marked test case to "Pass" and closed #829.
| X | HART | Basic UI Test | BUI |  | HQABUI10040 | Bit Enumerated Variable Item Attributes | (BUI10040-018) | Pass | Pass
| X | HART | Basic UI Test | BUI |  | HQABUI10040 | Bit Enumerated Variable Item Attributes | (BUI10040-019) | Pass | Pass |  | sames as -013 [DJR 24-Feb-2014: Based on comment in the Bugzilla report, it appears the observed result is correct. Marked test case to "Pass" and closed #829.
| X | HART | Basic UI Test | BUI |  | HQABUI10040 | Bit Enumerated Variable Item Attributes | (BUI10040-020) | Pass | Pass
| X | HART | Basic UI Test | BUI |  | HQABUI10040 | Bit Enumerated Variable Item Attributes | (BUI10040-021) | Pass | Pass
| X | HART | Basic UI Test | BUI |  | HQABUI10040 | Bit Enumerated Variable Item Attributes | (BUI10040-022) | Pass | Pass
| X | HART | Basic UI Test | BUI |  | HQABUI10040 | Bit Enumerated Variable Item Attributes | (BUI10040-023) | Pass | Pass |  | [DJR 24-Feb-2014: Based on comment in the Bugzilla report, it appears the observed result is correct. Marked test case to "Pass" and closed #829.
| X | HART | Basic UI Test | BUI |  | HQABUI10040 | Bit Enumerated Variable Item Attributes | (BUI10040-024) | Pass | Pass
| X | HART | Basic UI Test | BUI |  | HQABUI10040 | Bit Enumerated Variable Item Attributes | (BUI10040-025) | Pass | Pass
| X | HART | Basic UI Test | BUI |  | HQABUI10040 | Bit Enumerated Variable Item Attributes | (BUI10040-026) | Pass | Pass
X | X | HART | Basic UI Test | BUI |  | HQABUI10050 | Index Variable and Array References
| X | HART | Basic UI Test | BUI |  | HQABUI10050 | Index Variable and Array References | (BUI10050-001) | Pass | Pass |  |  |  | PL CCB has approved moving this to 1.1
| X | HART | Basic UI Test | BUI |  | HQABUI10050 | Index Variable and Array References | (BUI10050-002) | Pass | Pass
| X | HART | Basic UI Test | BUI |  | HQABUI10050 | Index Variable and Array References | (BUI10050-003) | Pass | Pass |  |  |  | [2014-11-26] Ken J Retested in IDE v1.0.3-Device package loads, and the test passes. Using IDE 1.0.3 and HTK package v3.0_ide1.2.11_b3.
| X | HART | Basic UI Test | BUI |  | HQABUI10050 | Index Variable and Array References | (BUI10050-004) | Pass | Pass |  |  |  | [2014-11-26] Ken J Retested in IDE v1.0.3-Device package loads, and the test passes. Using IDE 1.0.3 and HTK package v3.0_ide1.2.11_b3.
| X | HART | Basic UI Test | BUI |  | HQABUI10050 | Index Variable and Array References | (BUI10050-005) | Pass | Pass |  |  |  | [2014-11-26] Ken J Retested in IDE v1.0.3-Device package loads, and the test passes. Using IDE 1.0.3 and HTK package v3.0_ide1.2.11_b3.
X | X | HART | Basic UI Test | BUI |  | HQABUI10060 | Unsigned Integer Variable Item Attributes
| X | HART | Basic UI Test | BUI |  | HQABUI10060 | Unsigned Integer Variable Item Attributes | (BUI10060-001) | Pass | Pass
| X | HART | Basic UI Test | BUI |  | HQABUI10060 | Unsigned Integer Variable Item Attributes | (BUI10060-002) | Pass | Pass
| X | HART | Basic UI Test | BUI |  | HQABUI10060 | Unsigned Integer Variable Item Attributes | (BUI10060-003) | Pass | Pass
| X | HART | Basic UI Test | BUI |  | HQABUI10060 | Unsigned Integer Variable Item Attributes | (BUI10060-004) | Pass | Pass
| X | HART | Basic UI Test | BUI |  | HQABUI10060 | Unsigned Integer Variable Item Attributes | (BUI10060-005) | Pass | Pass
| X | HART | Basic UI Test | BUI |  | HQABUI10060 | Unsigned Integer Variable Item Attributes | (BUI10060-006) | Pass | Pass
| X | HART | Basic UI Test | BUI |  | HQABUI10060 | Unsigned Integer Variable Item Attributes | (BUI10060-007) | Pass | Pass
| X | HART | Basic UI Test | BUI |  | HQABUI10060 | Unsigned Integer Variable Item Attributes | (BUI10060-008) | Pass | Pass
| X | HART | Basic UI Test | BUI |  | HQABUI10060 | Unsigned Integer Variable Item Attributes | (BUI10060-009) | Pass | Pass
| X | HART | Basic UI Test | BUI |  | HQABUI10060 | Unsigned Integer Variable Item Attributes | (BUI10060-010) | Pass | Pass
| X | HART | Basic UI Test | BUI |  | HQABUI10060 | Unsigned Integer Variable Item Attributes | (BUI10060-011) | Pass | Pass
| X | HART | Basic UI Test | BUI |  | HQABUI10060 | Unsigned Integer Variable Item Attributes | (BUI10060-012) | Pass | Pass
| X | HART | Basic UI Test | BUI |  | HQABUI10060 | Unsigned Integer Variable Item Attributes | (BUI10060-013) | Pass | Pass
| X | HART | Basic UI Test | BUI |  | HQABUI10060 | Unsigned Integer Variable Item Attributes | (BUI10060-014) | Pass | Pass
| X | HART | Basic UI Test | BUI |  | HQABUI10060 | Unsigned Integer Variable Item Attributes | (BUI10060-015) | Pass | Pass
| X | HART | Basic UI Test | BUI |  | HQABUI10060 | Unsigned Integer Variable Item Attributes | (BUI10060-016) | Pass | Pass
| X | HART | Basic UI Test | BUI |  | HQABUI10060 | Unsigned Integer Variable Item Attributes | (BUI10060-017) | Pass | Pass
| X | HART | Basic UI Test | BUI |  | HQABUI10060 | Unsigned Integer Variable Item Attributes | (BUI10060-018) | Pass | Pass
| X | HART | Basic UI Test | BUI |  | HQABUI10060 | Unsigned Integer Variable Item Attributes | (BUI10060-019) | Pass | Pass
X | X | HART | Basic UI Test | BUI |  | HQABUI10070 | Signed Integer Variable Item Attributes
| X | HART | Basic UI Test | BUI |  | HQABUI10070 | Signed Integer Variable Item Attributes | (BUI10070-001) | Pass | Pass
| X | HART | Basic UI Test | BUI |  | HQABUI10070 | Signed Integer Variable Item Attributes | (BUI10070-002) | Pass | Pass
| X | HART | Basic UI Test | BUI |  | HQABUI10070 | Signed Integer Variable Item Attributes | (BUI10070-003) | Pass | Pass
| X | HART | Basic UI Test | BUI |  | HQABUI10070 | Signed Integer Variable Item Attributes | (BUI10070-004) | Pass | Pass
| X | HART | Basic UI Test | BUI |  | HQABUI10070 | Signed Integer Variable Item Attributes | (BUI10070-005) | Pass | Pass
| X | HART | Basic UI Test | BUI |  | HQABUI10070 | Signed Integer Variable Item Attributes | (BUI10070-006) | Pass | Pass
| X | HART | Basic UI Test | BUI |  | HQABUI10070 | Signed Integer Variable Item Attributes | (BUI10070-007) | Pass | Pass
| X | HART | Basic UI Test | BUI |  | HQABUI10070 | Signed Integer Variable Item Attributes | (BUI10070-008) | Pass | Pass
| X | HART | Basic UI Test | BUI |  | HQABUI10070 | Signed Integer Variable Item Attributes | (BUI10070-009) | Pass | Pass
| X | HART | Basic UI Test | BUI |  | HQABUI10070 | Signed Integer Variable Item Attributes | (BUI10070-010) | Pass | Pass
| X | HART | Basic UI Test | BUI |  | HQABUI10070 | Signed Integer Variable Item Attributes | (BUI10070-011) | Pass | Pass
| X | HART | Basic UI Test | BUI |  | HQABUI10070 | Signed Integer Variable Item Attributes | (BUI10070-012) | Pass | Pass
| X | HART | Basic UI Test | BUI |  | HQABUI10070 | Signed Integer Variable Item Attributes | (BUI10070-013) | Pass | Pass
| X | HART | Basic UI Test | BUI |  | HQABUI10070 | Signed Integer Variable Item Attributes | (BUI10070-014) | Pass | Pass
| X | HART | Basic UI Test | BUI |  | HQABUI10070 | Signed Integer Variable Item Attributes | (BUI10070-015) | Pass | Pass
| X | HART | Basic UI Test | BUI |  | HQABUI10070 | Signed Integer Variable Item Attributes | (BUI10070-016) | Pass | Pass
| X | HART | Basic UI Test | BUI |  | HQABUI10070 | Signed Integer Variable Item Attributes | (BUI10070-017) | Pass | Pass
| X | HART | Basic UI Test | BUI |  | HQABUI10070 | Signed Integer Variable Item Attributes | (BUI10070-018) | Pass | Pass
| X | HART | Basic UI Test | BUI |  | HQABUI10070 | Signed Integer Variable Item Attributes | (BUI10070-019) | Pass | Pass
| X | HART | Basic UI Test | BUI |  | HQABUI10070 | Signed Integer Variable Item Attributes | (BUI10070-020) | Pass | Pass
| X | HART | Basic UI Test | BUI |  | HQABUI10070 | Signed Integer Variable Item Attributes | (BUI10070-021) | Pass | Pass
X | X | HART | Basic UI Test | BUI |  | HQABUI10080 | String Variable Item Attributes
| X | HART | Basic UI Test | BUI |  | HQABUI10080 | String Variable Item Attributes | (BUI10080-001) | Pass | Pass
| X | HART | Basic UI Test | BUI |  | HQABUI10080 | String Variable Item Attributes | (BUI10080-002) | Pass | Pass
| X | HART | Basic UI Test | BUI |  | HQABUI10080 | String Variable Item Attributes | (BUI10080-003) | Pass | Pass
| X | HART | Basic UI Test | BUI |  | HQABUI10080 | String Variable Item Attributes | (BUI10080-004) | Pass | Pass
| X | HART | Basic UI Test | BUI |  | HQABUI10080 | String Variable Item Attributes | (BUI10080-005) | Pass | Pass
| X | HART | Basic UI Test | BUI |  | HQABUI10080 | String Variable Item Attributes | (BUI10080-006) | Pass | Pass
| X | HART | Basic UI Test | BUI |  | HQABUI10080 | String Variable Item Attributes | (BUI10080-007) | Pass | Pass
| X | HART | Basic UI Test | BUI |  | HQABUI10080 | String Variable Item Attributes | (BUI10080-008) | Pass | Pass
| X | HART | Basic UI Test | BUI |  | HQABUI10080 | String Variable Item Attributes | (BUI10080-009) | Pass | Pass
| X | HART | Basic UI Test | BUI |  | HQABUI10080 | String Variable Item Attributes | (BUI10080-010) | Pass | Pass
| X | HART | Basic UI Test | BUI |  | HQABUI10080 | String Variable Item Attributes | (BUI10080-011) | Pass | Pass
| X | HART | Basic UI Test | BUI |  | HQABUI10080 | String Variable Item Attributes | (BUI10080-012) | Pass | Pass
| X | HART | Basic UI Test | BUI |  | HQABUI10080 | String Variable Item Attributes | (BUI10080-013) | Pass | Pass
| X | HART | Basic UI Test | BUI |  | HQABUI10080 | String Variable Item Attributes | (BUI10080-014) | Pass | Pass
| X | HART | Basic UI Test | BUI |  | HQABUI10080 | String Variable Item Attributes | (BUI10080-015) | Pass | Pass
| X | HART | Basic UI Test | BUI |  | HQABUI10080 | String Variable Item Attributes | (BUI10080-016) | Pass | Pass
| X | HART | Basic UI Test | BUI |  | HQABUI10080 | String Variable Item Attributes | (BUI10080-017) | Pass | Pass
| X | HART | Basic UI Test | BUI |  | HQABUI10080 | String Variable Item Attributes | (BUI10080-018) | Pass | Pass
| X | HART | Basic UI Test | BUI |  | HQABUI10080 | String Variable Item Attributes | (BUI10080-019) | Pass | Pass
| X | HART | Basic UI Test | BUI |  | HQABUI10080 | String Variable Item Attributes | (BUI10080-020) | Pass | Pass
| X | HART | Basic UI Test | BUI |  | HQABUI10080 | String Variable Item Attributes | (BUI10080-021) | Pass | Pass
| X | HART | Basic UI Test | BUI |  | HQABUI10080 | String Variable Item Attributes | (BUI10080-022) | Pass | Pass
| X | HART | Basic UI Test | BUI |  | HQABUI10080 | String Variable Item Attributes | (BUI10080-023) | Pass | Pass
| X | HART | Basic UI Test | BUI |  | HQABUI10080 | String Variable Item Attributes | (BUI10080-024) | Pass | Pass
| X | HART | Basic UI Test | BUI |  | HQABUI10080 | String Variable Item Attributes | (BUI10080-025) | Pass | Pass
| X | HART | Basic UI Test | BUI |  | HQABUI10080 | String Variable Item Attributes | (BUI10080-026) | Pass | Pass
| X | HART | Basic UI Test | BUI |  | HQABUI10080 | String Variable Item Attributes | (BUI10080-027) | Pass | Pass
| X | HART | Basic UI Test | BUI |  | HQABUI10080 | String Variable Item Attributes | (BUI10080-028) | Pass | Pass | Bit of a nitpick, but technically the document should say "05:14:26", not "5:14:26", since the RRTE format is hh:mm:ss.
| X | HART | Basic UI Test | BUI |  | HQABUI10080 | String Variable Item Attributes | (BUI10080-029) | Pass | Pass
| X | HART | Basic UI Test | BUI |  | HQABUI10080 | String Variable Item Attributes | (BUI10080-030) | Pass | Pass | Bit of a nitpick, but technically the document should say "06:20:30", not "6:20:30", since the RRTE format is hh:mm:ss.
| X | HART | Basic UI Test | BUI |  | HQABUI10080 | String Variable Item Attributes | (BUI10080-031) | Pass | Pass | Bit of a nitpick, but technically the document should say "06:20:30", not "6:20:30", since the RRTE format is hh:mm:ss.
X | X | HART | Basic UI Test | BUI |  | HQABUI10090 | Variable Item Menu Qualifier
| X | HART | Basic UI Test | BUI |  | HQABUI10090 | Variable Item Menu Qualifier | (BUI10090-001) | Pass | Pass
| X | HART | Basic UI Test | BUI |  | HQABUI10090 | Variable Item Menu Qualifier | (BUI10090-002) | Pass | Pass
| X | HART | Basic UI Test | BUI |  | HQABUI10090 | Variable Item Menu Qualifier | (BUI10090-003) | Pass | Pass
| X | HART | Basic UI Test | BUI |  | HQABUI10090 | Variable Item Menu Qualifier | (BUI10090-004) | Pass | Pass
| X | HART | Basic UI Test | BUI |  | HQABUI10090 | Variable Item Menu Qualifier | (BUI10090-005) | Pass | Pass
| X | HART | Basic UI Test | BUI |  | HQABUI10090 | Variable Item Menu Qualifier | (BUI10090-006) | Pass | Pass
| X | HART | Basic UI Test | BUI |  | HQABUI10090 | Variable Item Menu Qualifier | (BUI10090-007) | Pass | Pass
| X | HART | Basic UI Test | BUI |  | HQABUI10090 | Variable Item Menu Qualifier | (BUI10090-008) | Pass | Pass
X | X | HART | Basic UI Test | BUI |  | HQABUI10100 | Menu Item Review Qualifier
| X | HART | Basic UI Test | BUI |  | HQABUI10100 | Menu Item Review Qualifier | (BUI10100-001) | Pass | Pass
| X | HART | Basic UI Test | BUI |  | HQABUI10100 | Menu Item Review Qualifier | (BUI10100-002) | Pass | Pass
| X | HART | Basic UI Test | BUI |  | HQABUI10100 | Menu Item Review Qualifier | (BUI10100-003) | Pass | Pass
| X | HART | Basic UI Test | BUI |  | HQABUI10100 | Menu Item Review Qualifier | (BUI10100-004) | Pass | Pass
| X | HART | Basic UI Test | BUI |  | HQABUI10100 | Menu Item Review Qualifier | (BUI10100-005) | Pass | Pass |  |  |  | 2015-06-09: Reopened #833
| X | HART | Basic UI Test | BUI |  | HQABUI10100 | Menu Item Review Qualifier | (BUI10100-006) | Pass | Pass |  |  |  | 2015-06-09: Reopened #833
| X | HART | Basic UI Test | BUI |  | HQABUI10100 | Menu Item Review Qualifier | (BUI10100-007) | Pass | Pass
| X | HART | Basic UI Test | BUI |  | HQABUI10100 | Menu Item Review Qualifier | (BUI10100-008) | Pass | Pass
| X | HART | Basic UI Test | BUI |  | HQABUI10100 | Menu Item Review Qualifier | (BUI10100-009) | Pass | Pass
| X | HART | Basic UI Test | BUI |  | HQABUI10100 | Menu Item Review Qualifier | (BUI10100-010) | Pass | Pass
| X | HART | Basic UI Test | BUI |  | HQABUI10100 | Menu Item Review Qualifier | (BUI10100-011) | Pass | Pass
| X | HART | Basic UI Test | BUI |  | HQABUI10100 | Menu Item Review Qualifier | (BUI10100-012) | Pass | Pass
| X | HART | Basic UI Test | BUI |  | HQABUI10100 | Menu Item Review Qualifier | (BUI10100-013) | Pass | Pass
| X | HART | Basic UI Test | BUI |  | HQABUI10100 | Menu Item Review Qualifier | (BUI10100-014) | Pass | Pass
| X | HART | Basic UI Test | BUI |  | HQABUI10100 | Menu Item Review Qualifier | (BUI10100-015) | Pass | Pass
| X | HART | Basic UI Test | BUI |  | HQABUI10100 | Menu Item Review Qualifier | (BUI10100-016) | Pass | Pass
| X | HART | Basic UI Test | BUI |  | HQABUI10100 | Menu Item Review Qualifier | (BUI10100-017) | Pass | Pass
X | X | HART | Basic UI Test | BUI |  | HQABUI10120 | Non-variable Item Attributes
| X | HART | Basic UI Test | BUI |  | HQABUI10120 | Non-variable Item Attributes | (BUI10120-001) | Pass | Pass
| X | HART | Basic UI Test | BUI |  | HQABUI10120 | Non-variable Item Attributes | (BUI10120-002) | Pass | Pass
| X | HART | Basic UI Test | BUI |  | HQABUI10120 | Non-variable Item Attributes | (BUI10120-003) | Pass | Pass
| X | HART | Basic UI Test | BUI |  | HQABUI10120 | Non-variable Item Attributes | (BUI10120-004) | Pass | Pass
| X | HART | Basic UI Test | BUI |  | HQABUI10120 | Non-variable Item Attributes | (BUI10120-005) | Pass | Pass
| X | HART | Basic UI Test | BUI |  | HQABUI10120 | Non-variable Item Attributes | (BUI10120-006) | Pass | Pass
| X | HART | Basic UI Test | BUI |  | HQABUI10120 | Non-variable Item Attributes | (BUI10120-007) | Pass | Pass | "This an Edit Display" is not proper English.
| X | HART | Basic UI Test | BUI |  | HQABUI10120 | Non-variable Item Attributes | (BUI10120-008) | Pass | Pass
| X | HART | Basic UI Test | BUI |  | HQABUI10120 | Non-variable Item Attributes | (BUI10120-009) | Pass | Pass
| X | HART | Basic UI Test | BUI |  | HQABUI10120 | Non-variable Item Attributes | (BUI10120-010) | Pass | Pass
| X | HART | Basic UI Test | BUI |  | HQABUI10120 | Non-variable Item Attributes | (BUI10120-011) | Pass | Pass
| X | HART | Basic UI Test | BUI |  | HQABUI10120 | Non-variable Item Attributes | (BUI10120-012) | Pass | Pass
| X | HART | Basic UI Test | BUI |  | HQABUI10120 | Non-variable Item Attributes | (BUI10120-013) | Pass | Pass
| X | HART | Basic UI Test | BUI |  | HQABUI10120 | Non-variable Item Attributes | (BUI10120-014) | Pass | Pass
| X | HART | Basic UI Test | BUI |  | HQABUI10120 | Non-variable Item Attributes | (BUI10120-015) | Pass | Pass
| X | HART | Basic UI Test | BUI |  | HQABUI10120 | Non-variable Item Attributes | (BUI10120-016) | Pass | Pass
| X | HART | Basic UI Test | BUI |  | HQABUI10120 | Non-variable Item Attributes | (BUI10120-017) | Pass | Pass
| X | HART | Basic UI Test | BUI |  | HQABUI10120 | Non-variable Item Attributes | (BUI10120-018) | Pass | Pass
| X | HART | Basic UI Test | BUI |  | HQABUI10120 | Non-variable Item Attributes | (BUI10120-019) | Pass | Pass
| X | HART | Basic UI Test | BUI |  | HQABUI10120 | Non-variable Item Attributes | (BUI10120-020) | Pass | Pass
| X | HART | Basic UI Test | BUI |  | HQABUI10120 | Non-variable Item Attributes | (BUI10120-021) | Pass | Pass
| X | HART | Basic UI Test | BUI |  | HQABUI10120 | Non-variable Item Attributes | (BUI10120-022) | Pass | Pass
| X | HART | Basic UI Test | BUI |  | HQABUI10120 | Non-variable Item Attributes | (BUI10120-023) | Pass | Pass
| X | HART | Basic UI Test | BUI |  | HQABUI10120 | Non-variable Item Attributes | (BUI10120-024) | Pass | Pass
| X | HART | Basic UI Test | BUI |  | HQABUI10120 | Non-variable Item Attributes | (BUI10120-025) | Pass | Pass
| X | HART | Basic UI Test | BUI |  | HQABUI10120 | Non-variable Item Attributes | (BUI10120-026) | Pass | Pass
| X | HART | Basic UI Test | BUI |  | HQABUI10120 | Non-variable Item Attributes | (BUI10120-027) | Pass | Pass
| X | HART | Basic UI Test | BUI |  | HQABUI10120 | Non-variable Item Attributes | (BUI10120-028) | Pass | Pass |  |  |  | 2015-06-09: Ready for rerun
| X | HART | Basic UI Test | BUI |  | HQABUI10120 | Non-variable Item Attributes | (BUI10120-029) | Pass | Pass
| X | HART | Basic UI Test | BUI |  | HQABUI10120 | Non-variable Item Attributes | (BUI10120-030) | Pass | Pass
| X | HART | Basic UI Test | BUI |  | HQABUI10120 | Non-variable Item Attributes | (BUI10120-031) | Pass | Pass |  |  |  | [PL CCB] 140711: Okay for R1.0 (marked as "Fail-OK"). Can push to R1.1 but needs to be implemented prior to first public release. Ref Bug #860.
| X | HART | Basic UI Test | BUI |  | HQABUI10120 | Non-variable Item Attributes | (BUI10120-032) | Pass | Pass
| X | HART | Basic UI Test | BUI |  | HQABUI10120 | Non-variable Item Attributes | (BUI10120-033) | Pass | Pass
| X | HART | Basic UI Test | BUI |  | HQABUI10120 | Non-variable Item Attributes | (BUI10120-034) | Pass | Pass
| X | HART | Basic UI Test | BUI |  | HQABUI10120 | Non-variable Item Attributes | (BUI10120-035) | Pass | Pass |  | Need to be sure we look into this test when doing Edit Context. Test says no commit button is needed to store value in host, but current expectation is that we will require a commit button.
| X | HART | Basic UI Test | BUI |  | HQABUI10120 | Non-variable Item Attributes | (BUI10120-036) | Pass | Pass
| X | HART | Basic UI Test | BUI |  | HQABUI10120 | Non-variable Item Attributes | (BUI10120-037) | Pass | Pass
| X | HART | Basic UI Test | BUI |  | HQABUI10120 | Non-variable Item Attributes | (BUI10120-038) | Pass | Pass
| X | HART | Basic UI Test | BUI |  | HQABUI10120 | Non-variable Item Attributes | (BUI10120-039) | Pass | Pass
| X | HART | Basic UI Test | BUI |  | HQABUI10120 | Non-variable Item Attributes | (BUI10120-040) | Pass | Pass
| X | HART | Basic UI Test | BUI |  | HQABUI10120 | Non-variable Item Attributes | (BUI10120-041) | Pass | Pass
| X | HART | Basic UI Test | BUI |  | HQABUI10120 | Non-variable Item Attributes | (BUI10120-042) | Pass | Pass
| X | HART | Basic UI Test | BUI |  | HQABUI10120 | Non-variable Item Attributes | (BUI10120-043) | Pass | Pass
| X | HART | Basic UI Test | BUI |  | HQABUI10120 | Non-variable Item Attributes | (BUI10120-044) | Pass | Pass
| X | HART | Basic UI Test | BUI |  | HQABUI10120 | Non-variable Item Attributes | (BUI10120-045) | Pass | Pass
X | X | HART | Basic UI Test | BUI |  | HQABUI10130 | Aggregate Concatenation
| X | HART | Basic UI Test | BUI |  | HQABUI10130 | Aggregate Concatenation | (BUI10130-001) | Pass | Pass
| X | HART | Basic UI Test | BUI |  | HQABUI10130 | Aggregate Concatenation | (BUI10130-002) | Pass | Pass
| X | HART | Basic UI Test | BUI |  | HQABUI10130 | Aggregate Concatenation | (BUI10130-003) | Pass | Pass
| X | HART | Basic UI Test | BUI |  | HQABUI10130 | Aggregate Concatenation | (BUI10130-004) | Pass | Pass
| X | HART | Basic UI Test | BUI |  | HQABUI10130 | Aggregate Concatenation | (BUI10130-005) | Pass | Pass
| X | HART | Basic UI Test | BUI |  | HQABUI10130 | Aggregate Concatenation | (BUI10130-006) | Pass | Pass
| X | HART | Basic UI Test | BUI |  | HQABUI10130 | Aggregate Concatenation | (BUI10130-007) | Pass | Pass
| X | HART | Basic UI Test | BUI |  | HQABUI10130 | Aggregate Concatenation | (BUI10130-008) | Pass | Pass
| X | HART | Basic UI Test | BUI |  | HQABUI10130 | Aggregate Concatenation | (BUI10130-009) | Pass | Pass
| X | HART | Basic UI Test | BUI |  | HQABUI10130 | Aggregate Concatenation | (BUI10130-010) | Pass | Pass
| X | HART | Basic UI Test | BUI |  | HQABUI10130 | Aggregate Concatenation | (BUI10130-011) | Pass | Pass
| X | HART | Basic UI Test | BUI |  | HQABUI10130 | Aggregate Concatenation | (BUI10130-012) | Pass | Pass
| X | HART | Basic UI Test | BUI |  | HQABUI10130 | Aggregate Concatenation | (BUI10130-013) | Pass | Pass
| X | HART | Basic UI Test | BUI |  | HQABUI10130 | Aggregate Concatenation | (BUI10130-014) | Pass | Pass
| X | HART | Basic UI Test | BUI |  | HQABUI10130 | Aggregate Concatenation | (BUI10130-015) | Pass | Pass
| X | HART | Basic UI Test | BUI |  | HQABUI10130 | Aggregate Concatenation | (BUI10130-016) | Pass | Pass | This one contains a '.' before the word "Digitial" whereas the earlier ones do not. Weird difference.
| X | HART | Basic UI Test | BUI |  | HQABUI10130 | Aggregate Concatenation | (BUI10130-017) | Pass | Pass
| X | HART | Basic UI Test | BUI |  | HQABUI10130 | Aggregate Concatenation | (BUI10130-018) | Pass | Pass
| X | HART | Basic UI Test | BUI |  | HQABUI10130 | Aggregate Concatenation | (BUI10130-019) | Pass | Pass
| X | HART | Basic UI Test | BUI |  | HQABUI10130 | Aggregate Concatenation | (BUI10130-020) | Pass | Pass | Missing the '.' at the end in the help label.
| X | HART | Basic UI Test | BUI |  | HQABUI10130 | Aggregate Concatenation | (BUI10130-021) | Pass | Pass
| X | HART | Basic UI Test | BUI |  | HQABUI10130 | Aggregate Concatenation | (BUI10130-022) | Pass | Pass
| X | HART | Basic UI Test | BUI |  | HQABUI10130 | Aggregate Concatenation | (BUI10130-023) | Pass | Pass
| X | HART | Basic UI Test | BUI |  | HQABUI10130 | Aggregate Concatenation | (BUI10130-024) | Pass | Pass
X | X | HART | Basic UI Test | BUI |  | HQABUI10140 | Relation
| X | HART | Basic UI Test | BUI |  | HQABUI10140 | Relation | (BUI10140-001) | Pass | Pass
| X | HART | Basic UI Test | BUI |  | HQABUI10140 | Relation | (BUI10140-002) | Pass | Pass
| X | HART | Basic UI Test | BUI |  | HQABUI10140 | Relation | (BUI10140-003) | Pass | Pass
| X | HART | Basic UI Test | BUI |  | HQABUI10140 | Relation | (BUI10140-004) | Pass | Fail | Drew - Upon changing menu item 2 to "deg F" as instructed in the case above, the unit for the first menu item changes from "deg C" to "deg F" as well, without sending the value to the XMTR. | 2015-06-09: Architecture team investigated and believes test is passing. Set to PASS 2015-12-09: Same as above with this run. Operation is okay but test case is a little confusing. Having the ? Along with the update units is ok. |  | 2015-06-09: Closed #1290
| X | HART | Basic UI Test | BUI |  | HQABUI10140 | Relation | (BUI10140-005) | Pass | Pass
| X | HART | Basic UI Test | BUI |  | HQABUI10140 | Relation | (BUI10140-006) | Pass | Pass
| X | HART | Basic UI Test | BUI |  | HQABUI10140 | Relation | (BUI10140-007) | Pass | Pass
| X | HART | Basic UI Test | BUI |  | HQABUI10140 | Relation | (BUI10140-008) | Fail-OK | Fail | Drew - The 4th Menu Item is not "Range Dep val", but instead "Range Value 2" with a value of 897.65. "Range Dep val" is the 5th Menu Item, and it does have the expected value of 10.581 Write as one has both Range Value 1 & Range Value 2 in it. We should not see Range Value 2 until Range Value 1 is edited by the user. The RRTE incorrectly displaying Range Value 2, as though it was referenced in the menu, which it is not. | 1.3.0 SVN9604 : RRTE does not shows pop up for the WRITE As One. Bug written against DMS. FDI host does not provide a pop-up for the edit view which is wha tis assumed in the test case. Instead the RRTE always displays the value. 1.2.1_SVN9050 : RRTE does not shows pop up for the WRITE As One. Bug written against DMS. FDI host does not provide a pop-up for the edit view which is wha tis assumed in the test case. Instead the RRTE always displays the value. <MM>:SVN8743: RRTE does not shows pop up for the WRITE As One. Bug written against DMS. FDI host does not provide a pop-up for the edit view which is wha tis assumed in the test case. Instead the RRTE always displays the value. | 1890
| X | HART | Basic UI Test | BUI |  | HQABUI10140 | Relation | (BUI10140-009) | Fail-OK | Fail | Drew - you should only be able to edit this in the write as one, not in the relations menu. | Bug written against DMS. | 1890 | 2015-06-09: Still in assigned state. 2015-12-09: Clear Bug #703. Is is marked as CLOSED.
| X | HART | Basic UI Test | BUI |  | HQABUI10140 | Relation | (BUI10140-010) | Pass | Pass
| X | HART | Basic UI Test | BUI |  | HQABUI10140 | Relation | (BUI10140-011) | Pass | Pass
| X | HART | Basic UI Test | BUI |  | HQABUI10140 | Relation | (BUI10140-012) | Pass | Pass

## 512 Test Logs
[8 empty] | Tester Name |  | Andrew Guilbeau
[8 empty] | Date |  | 2020-10-28
[8 empty] | Protocol | HART | HART
HTK Version
[8 empty] | IDE | 1.4.0 Build 112 | 1.4.2_build_322
Executive Hours
R1.1.5 | R1.4.2 | Protocol | Section | Group | Test Set | Test Case | Test Desc | Ver. Point | Pass/Fail | Pass/Fail | Tester Comment | Triage Comment | Bugzilla | CR/Arch Comment - Do not delete | Status
| X | HART | VARIABLE Tests | VAR |  | HQAVAR10000 | Variable, Class Dynamic
| X | HART | VARIABLE Tests | VAR |  | HQAVAR10000 | Variable, Class Dynamic | (VAR10000-001) | Pass | Pass
| X | HART | VARIABLE Tests | VAR |  | HQAVAR10000 | Variable, Class Dynamic | (VAR10000-002) | Pass | Pass
| X | HART | VARIABLE Tests | VAR |  | HQAVAR10000 | Variable, Class Dynamic | (VAR10000-003) | Pass | Pass
| X | HART | VARIABLE Tests | VAR |  | HQAVAR11000 | Variable, Validity False, Not Displayed
| X | HART | VARIABLE Tests | VAR |  | HQAVAR11000 | Variable, Validity False, Not Displayed | (VAR11000-001) | Pass | Pass
| X | HART | VARIABLE Tests | VAR |  | HQAVAR11000 | Variable, Validity False, Not Displayed | (VAR11000-002) | Pass | Pass
|  | HART | VARIABLE Tests | VAR |  | HQAVAR11010 | Variable, Validity Conditional, Displayed
|  | HART | VARIABLE Tests | VAR |  | HQAVAR11010 | Variable, Validity Conditional, Displayed | (VAR11010-001) | Pass
|  | HART | VARIABLE Tests | VAR |  | HQAVAR11010 | Variable, Validity Conditional, Displayed | (VAR11010-002) | Pass
| N/A | HART | VARIABLE Tests | VAR |  | HQAVAR11010 | Variable, Validity Conditional, Displayed | (VAR11010-003) | Fail-OK |  | PaulBaker- .fm8 behaior has never been compliant with these Validity Test cases must run the validity tests against the new FDI Tests with the test packages. |  | 1263
|  | HART | VARIABLE Tests | VAR |  | HQAVAR11010 | Variable, Validity Conditional, Displayed | (VAR11010-004) | Pass
|  | HART | VARIABLE Tests | VAR |  | HQAVAR11010 | Variable, Validity Conditional, Displayed | (VAR11010-005) | Pass |  |  |  | 1263
| N/A | HART | VARIABLE Tests | VAR |  | HQAVAR11010 | Variable, Validity Conditional, Displayed | (VAR11010-006) | Fail-OK |  | PaulBaker- .fm8 behaior has never been compliant with these Validity Test cases must run the validity tests against the new FDI Tests with the test packages.
|  | HART | VARIABLE Tests | VAR |  | HQAVAR11010 | Variable, Validity Conditional, Displayed | (VAR11010-007) | Pass
|  | HART | VARIABLE Tests | VAR |  | HQAVAR11010 | Variable, Validity Conditional, Displayed | (VAR11010-008) | Pass |  | VP: Poor wording. Recommend changing "Verify the menu item with label "Set Conditional" is now the 6th menu item"
|  | HART | VARIABLE Tests | VAR |  | HQAVAR11020 | Variable, Validity Conditional, Not Displayed
|  | HART | VARIABLE Tests | VAR |  | HQAVAR11020 | Variable, Validity Conditional, Not Displayed | (VAR11020-001) | Pass
| N/A | HART | VARIABLE Tests | VAR |  | HQAVAR11020 | Variable, Validity Conditional, Not Displayed | (VAR11020-002) | Fail-OK |  | PaulBaker- .fm8 behaior has never been compliant with these Validity Test cases must run the validity tests against the new FDI Tests with the test packages. |  | 1263
| N/A | HART | VARIABLE Tests | VAR |  | HQAVAR11020 | Variable, Validity Conditional, Not Displayed | (VAR11020-003) | Fail-OK |  | PaulBaker- .fm8 behaior has never been compliant with these Validity Test cases must run the validity tests against the new FDI Tests with the test packages.
|  | HART | VARIABLE Tests | VAR |  | HQAVAR11020 | Variable, Validity Conditional, Not Displayed | (VAR11020-004) | Pass |  |  |  | 1263
| N/A | HART | VARIABLE Tests | VAR |  | HQAVAR11020 | Variable, Validity Conditional, Not Displayed | (VAR11020-005) | Fail-OK |  | PaulBaker- .fm8 behaior has never been compliant with these Validity Test cases must run the validity tests against the new FDI Tests with the test packages.
|  | HART | VARIABLE Tests | VAR |  | HQAVAR11020 | Variable, Validity Conditional, Not Displayed | (VAR11020-006) | Pass
| X | HART | VARIABLE Tests | VAR |  | HQAVAR12000 | Float Variable, READ & WRITE
| X | HART | VARIABLE Tests | VAR |  | HQAVAR12000 | Float Variable, READ & WRITE | (VAR12000-001) | Pass | Pass
| X | HART | VARIABLE Tests | VAR |  | HQAVAR12000 | Float Variable, READ & WRITE | (VAR12000-002) | Pass | Pass
| X | HART | VARIABLE Tests | VAR |  | HQAVAR12000 | Float Variable, READ & WRITE | (VAR12000-003) | Pass | Pass
| X | HART | VARIABLE Tests | VAR |  | HQAVAR12000 | Float Variable, READ & WRITE | (VAR12000-004) | Pass | Pass
|  | HART | VARIABLE Tests | VAR |  | HQAVAR12010 | Float Variable, WRITE
|  | HART | VARIABLE Tests | VAR |  | HQAVAR12010 | Float Variable, WRITE | (VAR12010-001) | Pass
|  | HART | VARIABLE Tests | VAR |  | HQAVAR12010 | Float Variable, WRITE | (VAR12010-002) | Pass
|  | HART | VARIABLE Tests | VAR |  | HQAVAR12010 | Float Variable, WRITE | (VAR12010-003) | Pass
|  | HART | VARIABLE Tests | VAR |  | HQAVAR12010 | Float Variable, WRITE | (VAR12010-004) | Pass
|  | HART | VARIABLE Tests | VAR |  | HQAVAR12010 | Float Variable, WRITE | (VAR12010-005) | Pass
|  | HART | VARIABLE Tests | VAR |  | HQAVAR12020 | Double Variable, READ & WRITE
X |  | HART | VARIABLE Tests | VAR |  | HQAVAR12020 | Double Variable, READ & WRITE | (VAR12020-001) | Pass |  |  |  |  | 2015-04-26: Bug #1252 has been closed. Test should pass normally.
X |  | HART | VARIABLE Tests | VAR |  | HQAVAR12020 | Double Variable, READ & WRITE | (VAR12020-002) | Pass |  |  |  | 1735
X |  | HART | VARIABLE Tests | VAR |  | HQAVAR12020 | Double Variable, READ & WRITE | (VAR12020-003) | Pass
X |  | HART | VARIABLE Tests | VAR |  | HQAVAR12020 | Double Variable, READ & WRITE | (VAR12020-004) | Pass
|  | HART | VARIABLE Tests | VAR |  | HQAVAR12030 | Float Variable, class DIAGNOSTIC
X |  | HART | VARIABLE Tests | VAR |  | HQAVAR12030 | Float Variable, class DIAGNOSTIC | (VAR12030-001) | Pass
X |  | HART | VARIABLE Tests | VAR |  | HQAVAR12030 | Float Variable, class DIAGNOSTIC | (VAR12030-002) | Pass
|  | HART | VARIABLE Tests | VAR |  | HQAVAR12040 | Float Variable, READ
X |  | HART | VARIABLE Tests | VAR |  | HQAVAR12040 | Float Variable, READ | (VAR12040-001) | Pass
X |  | HART | VARIABLE Tests | VAR |  | HQAVAR12040 | Float Variable, READ | (VAR12040-002) | Pass
|  | HART | VARIABLE Tests | VAR |  | HQAVAR12050 | Float Variable, Min/Max Values
X |  | HART | VARIABLE Tests | VAR |  | HQAVAR12050 | Float Variable, Min/Max Values | (VAR12050-001) | Pass
X |  | HART | VARIABLE Tests | VAR |  | HQAVAR12050 | Float Variable, Min/Max Values | (VAR12050-002) | Pass |  |  |  | 1758 closed NEW 1880 | 151217: Set to Fail-OK based on Bug comments.
X |  | HART | VARIABLE Tests | VAR |  | HQAVAR12050 | Float Variable, Min/Max Values | (VAR12050-003) | Pass |  |  |  | 1758 closed NEW 1880 | 151217: Set to Fail-OK based on Bug comments.
|  | HART | VARIABLE Tests | VAR |  | HQAVAR12050 | Float Variable, Min/Max Values | (VAR12050-004) | Pass
|  | HART | VARIABLE Tests | VAR |  | HQAVAR12050 | Float Variable, Min/Max Values | (VAR12050-005) | Pass
|  | HART | VARIABLE Tests | VAR |  | HQAVAR12060 | Float Variable, Display/Edit Format
|  | HART | VARIABLE Tests | VAR |  | HQAVAR12060 | Float Variable, Display/Edit Format | (VAR12060-001) | Pass
|  | HART | VARIABLE Tests | VAR |  | HQAVAR12060 | Float Variable, Display/Edit Format | (VAR12060-002) | Pass
|  | HART | VARIABLE Tests | VAR |  | HQAVAR12060 | Float Variable, Display/Edit Format | (VAR12060-003) | Pass
|  | HART | VARIABLE Tests | VAR |  | HQAVAR12060 | Float Variable, Display/Edit Format | (VAR12060-004) | Pass
|  | HART | VARIABLE Tests | VAR |  | HQAVAR12060 | Float Variable, Display/Edit Format | (VAR12060-005) | Pass
|  | HART | VARIABLE Tests | VAR |  | HQAVAR12070 | Float Variable, Mixed and Conditional Display/Edit Format
|  | HART | VARIABLE Tests | VAR |  | HQAVAR12070 | Float Variable, Mixed and Conditional Display/Edit Format | (VAR12070-001) | Pass
|  | HART | VARIABLE Tests | VAR |  | HQAVAR12070 | Float Variable, Mixed and Conditional Display/Edit Format | (VAR12070-002) | Pass
|  | HART | VARIABLE Tests | VAR |  | HQAVAR12070 | Float Variable, Mixed and Conditional Display/Edit Format | (VAR12070-003) | Pass
|  | HART | VARIABLE Tests | VAR |  | HQAVAR12070 | Float Variable, Mixed and Conditional Display/Edit Format | (VAR12070-004) | Pass
|  | HART | VARIABLE Tests | VAR |  | HQAVAR12070 | Float Variable, Mixed and Conditional Display/Edit Format | (VAR12070-005) | Pass
|  | HART | VARIABLE Tests | VAR |  | HQAVAR12070 | Float Variable, Mixed and Conditional Display/Edit Format | (VAR12070-006) | Pass
|  | HART | VARIABLE Tests | VAR |  | HQAVAR12070 | Float Variable, Mixed and Conditional Display/Edit Format | (VAR12070-007) | Pass
|  | HART | VARIABLE Tests | VAR |  | HQAVAR12070 | Float Variable, Mixed and Conditional Display/Edit Format | (VAR12070-008) | Pass
|  | HART | VARIABLE Tests | VAR |  | HQAVAR12070 | Float Variable, Mixed and Conditional Display/Edit Format | (VAR12070-009) | Pass
|  | HART | VARIABLE Tests | VAR |  | HQAVAR12070 | Float Variable, Mixed and Conditional Display/Edit Format | (VAR12070-010) | Pass
|  | HART | VARIABLE Tests | VAR |  | HQAVAR12070 | Float Variable, Mixed and Conditional Display/Edit Format | (VAR12070-011) | Pass
|  | HART | VARIABLE Tests | VAR |  | HQAVAR12070 | Float Variable, Mixed and Conditional Display/Edit Format | (VAR12070-012) | Pass |  |  |  |  | 2015-04-26: Bug #961 has been closed. Test should pass normally.
|  | HART | VARIABLE Tests | VAR |  | HQAVAR12070 | Float Variable, Mixed and Conditional Display/Edit Format | (VAR12070-013) | Pass
|  | HART | VARIABLE Tests | VAR |  | HQAVAR12070 | Float Variable, Mixed and Conditional Display/Edit Format | (VAR12070-014) | Pass
|  | HART | VARIABLE Tests | VAR |  | HQAVAR12070 | Float Variable, Mixed and Conditional Display/Edit Format | (VAR12070-015) | Pass
| X | HART | VARIABLE Tests | VAR |  | HQAVAR13000 | Unsigned Integer Variable, 1 Byte
| X | HART | VARIABLE Tests | VAR |  | HQAVAR13000 | Unsigned Integer Variable, 1 Byte | (VAR13000-001) | Pass | Pass
| X | HART | VARIABLE Tests | VAR |  | HQAVAR13000 | Unsigned Integer Variable, 1 Byte | (VAR13000-002) | Pass | Pass
| X | HART | VARIABLE Tests | VAR |  | HQAVAR13000 | Unsigned Integer Variable, 1 Byte | (VAR13000-003) | Pass | Pass
| X | HART | VARIABLE Tests | VAR |  | HQAVAR13000 | Unsigned Integer Variable, 1 Byte | (VAR13000-004) | Pass | Pass
| X | HART | VARIABLE Tests | VAR |  | HQAVAR13000 | Unsigned Integer Variable, 1 Byte | (VAR13000-005) | Pass | Pass
| X | HART | VARIABLE Tests | VAR |  | HQAVAR13000 | Unsigned Integer Variable, 1 Byte | (VAR13000-006) | Pass | Pass
| X | HART | VARIABLE Tests | VAR |  | HQAVAR13000 | Unsigned Integer Variable, 1 Byte | (VAR13000-007) | Pass | Pass
| X | HART | VARIABLE Tests | VAR |  | HQAVAR13000 | Unsigned Integer Variable, 1 Byte | (VAR13000-008) | Pass | Pass
| X | HART | VARIABLE Tests | VAR |  | HQAVAR13000 | Unsigned Integer Variable, 1 Byte | (VAR13000-009) | Pass | Pass
|  | HART | VARIABLE Tests | VAR |  | HQAVAR13010 | Unsigned Integer Variable, 2 Byte
|  | HART | VARIABLE Tests | VAR |  | HQAVAR13010 | Unsigned Integer Variable, 2 Byte | (VAR13010-001)
|  | HART | VARIABLE Tests | VAR |  | HQAVAR13010 | Unsigned Integer Variable, 2 Byte | (VAR13010-002)
|  | HART | VARIABLE Tests | VAR |  | HQAVAR13010 | Unsigned Integer Variable, 2 Byte | (VAR13010-003)
|  | HART | VARIABLE Tests | VAR |  | HQAVAR13010 | Unsigned Integer Variable, 2 Byte | (VAR13010-004)
|  | HART | VARIABLE Tests | VAR |  | HQAVAR13010 | Unsigned Integer Variable, 2 Byte | (VAR13010-005)
|  | HART | VARIABLE Tests | VAR |  | HQAVAR13010 | Unsigned Integer Variable, 2 Byte | (VAR13010-006)
|  | HART | VARIABLE Tests | VAR |  | HQAVAR13010 | Unsigned Integer Variable, 2 Byte | (VAR13010-007)
|  | HART | VARIABLE Tests | VAR |  | HQAVAR13010 | Unsigned Integer Variable, 2 Byte | (VAR13010-008)
|  | HART | VARIABLE Tests | VAR |  | HQAVAR13010 | Unsigned Integer Variable, 2 Byte | (VAR13010-009)
|  | HART | VARIABLE Tests | VAR |  | HQAVAR13020 | Unsigned Integer Variable, 3 Byte
|  | HART | VARIABLE Tests | VAR |  | HQAVAR13020 | Unsigned Integer Variable, 3 Byte | (VAR13020-001)
|  | HART | VARIABLE Tests | VAR |  | HQAVAR13020 | Unsigned Integer Variable, 3 Byte | (VAR13020-002)
|  | HART | VARIABLE Tests | VAR |  | HQAVAR13020 | Unsigned Integer Variable, 3 Byte | (VAR13020-003)
|  | HART | VARIABLE Tests | VAR |  | HQAVAR13020 | Unsigned Integer Variable, 3 Byte | (VAR13020-004)
|  | HART | VARIABLE Tests | VAR |  | HQAVAR13020 | Unsigned Integer Variable, 3 Byte | (VAR13020-005)
|  | HART | VARIABLE Tests | VAR |  | HQAVAR13020 | Unsigned Integer Variable, 3 Byte | (VAR13020-006)
|  | HART | VARIABLE Tests | VAR |  | HQAVAR13020 | Unsigned Integer Variable, 3 Byte | (VAR13020-007)
|  | HART | VARIABLE Tests | VAR |  | HQAVAR13020 | Unsigned Integer Variable, 3 Byte | (VAR13020-008)
|  | HART | VARIABLE Tests | VAR |  | HQAVAR13020 | Unsigned Integer Variable, 3 Byte | (VAR13020-009)
|  | HART | VARIABLE Tests | VAR |  | HQAVAR13030 | Unsigned Integer Variable, 4 Byte
|  | HART | VARIABLE Tests | VAR |  | HQAVAR13030 | Unsigned Integer Variable, 4 Byte | (VAR13030-001) | Pass
|  | HART | VARIABLE Tests | VAR |  | HQAVAR13030 | Unsigned Integer Variable, 4 Byte | (VAR13030-002) | Pass
|  | HART | VARIABLE Tests | VAR |  | HQAVAR13030 | Unsigned Integer Variable, 4 Byte | (VAR13030-003) | Pass
|  | HART | VARIABLE Tests | VAR |  | HQAVAR13030 | Unsigned Integer Variable, 4 Byte | (VAR13030-004) | Pass
|  | HART | VARIABLE Tests | VAR |  | HQAVAR13030 | Unsigned Integer Variable, 4 Byte | (VAR13030-005) | Pass
|  | HART | VARIABLE Tests | VAR |  | HQAVAR13030 | Unsigned Integer Variable, 4 Byte | (VAR13030-006) | Pass
|  | HART | VARIABLE Tests | VAR |  | HQAVAR13030 | Unsigned Integer Variable, 4 Byte | (VAR13030-007) | Pass
|  | HART | VARIABLE Tests | VAR |  | HQAVAR13030 | Unsigned Integer Variable, 4 Byte | (VAR13030-008) | Pass
|  | HART | VARIABLE Tests | VAR |  | HQAVAR13030 | Unsigned Integer Variable, 4 Byte | (VAR13030-009) | Pass
|  | HART | VARIABLE Tests | VAR |  | HQAVAR13040 | Unsigned Integer Variable, 5 Byte
|  | HART | VARIABLE Tests | VAR |  | HQAVAR13040 | Unsigned Integer Variable, 5 Byte | (VAR13040-001)
|  | HART | VARIABLE Tests | VAR |  | HQAVAR13040 | Unsigned Integer Variable, 5 Byte | (VAR13040-002)
|  | HART | VARIABLE Tests | VAR |  | HQAVAR13040 | Unsigned Integer Variable, 5 Byte | (VAR13040-003)
|  | HART | VARIABLE Tests | VAR |  | HQAVAR13040 | Unsigned Integer Variable, 5 Byte | (VAR13040-004)
|  | HART | VARIABLE Tests | VAR |  | HQAVAR13040 | Unsigned Integer Variable, 5 Byte | (VAR13040-005)
|  | HART | VARIABLE Tests | VAR |  | HQAVAR13040 | Unsigned Integer Variable, 5 Byte | (VAR13040-006)
|  | HART | VARIABLE Tests | VAR |  | HQAVAR13040 | Unsigned Integer Variable, 5 Byte | (VAR13040-007)
|  | HART | VARIABLE Tests | VAR |  | HQAVAR13040 | Unsigned Integer Variable, 5 Byte | (VAR13040-008)
|  | HART | VARIABLE Tests | VAR |  | HQAVAR13040 | Unsigned Integer Variable, 5 Byte | (VAR13040-009)
|  | HART | VARIABLE Tests | VAR |  | HQAVAR13050 | Unsigned Integer Variable, 6 Byte
|  | HART | VARIABLE Tests | VAR |  | HQAVAR13050 | Unsigned Integer Variable, 6 Byte | (VAR13050-001)
|  | HART | VARIABLE Tests | VAR |  | HQAVAR13050 | Unsigned Integer Variable, 6 Byte | (VAR13050-002)
|  | HART | VARIABLE Tests | VAR |  | HQAVAR13050 | Unsigned Integer Variable, 6 Byte | (VAR13050-003)
|  | HART | VARIABLE Tests | VAR |  | HQAVAR13050 | Unsigned Integer Variable, 6 Byte | (VAR13050-004)
|  | HART | VARIABLE Tests | VAR |  | HQAVAR13050 | Unsigned Integer Variable, 6 Byte | (VAR13050-005)
|  | HART | VARIABLE Tests | VAR |  | HQAVAR13050 | Unsigned Integer Variable, 6 Byte | (VAR13050-006)
|  | HART | VARIABLE Tests | VAR |  | HQAVAR13050 | Unsigned Integer Variable, 6 Byte | (VAR13050-007)
|  | HART | VARIABLE Tests | VAR |  | HQAVAR13050 | Unsigned Integer Variable, 6 Byte | (VAR13050-008)
|  | HART | VARIABLE Tests | VAR |  | HQAVAR13050 | Unsigned Integer Variable, 6 Byte | (VAR13050-009)
|  | HART | VARIABLE Tests | VAR |  | HQAVAR13060 | Unsigned Integer Variable, 7 Byte
|  | HART | VARIABLE Tests | VAR |  | HQAVAR13060 | Unsigned Integer Variable, 7 Byte | (VAR13060-001)
|  | HART | VARIABLE Tests | VAR |  | HQAVAR13060 | Unsigned Integer Variable, 7 Byte | (VAR13060-002)
|  | HART | VARIABLE Tests | VAR |  | HQAVAR13060 | Unsigned Integer Variable, 7 Byte | (VAR13060-003)
|  | HART | VARIABLE Tests | VAR |  | HQAVAR13060 | Unsigned Integer Variable, 7 Byte | (VAR13060-004)
|  | HART | VARIABLE Tests | VAR |  | HQAVAR13060 | Unsigned Integer Variable, 7 Byte | (VAR13060-005)
|  | HART | VARIABLE Tests | VAR |  | HQAVAR13060 | Unsigned Integer Variable, 7 Byte | (VAR13060-006)
|  | HART | VARIABLE Tests | VAR |  | HQAVAR13060 | Unsigned Integer Variable, 7 Byte | (VAR13060-007)
|  | HART | VARIABLE Tests | VAR |  | HQAVAR13060 | Unsigned Integer Variable, 7 Byte | (VAR13060-008)
|  | HART | VARIABLE Tests | VAR |  | HQAVAR13060 | Unsigned Integer Variable, 7 Byte | (VAR13060-009)
| X | HART | VARIABLE Tests | VAR |  | HQAVAR13070 | Unsigned Integer Variable, 8 Byte
| X | HART | VARIABLE Tests | VAR |  | HQAVAR13070 | Unsigned Integer Variable, 8 Byte | (VAR13070-001) | Pass | Pass
| X | HART | VARIABLE Tests | VAR |  | HQAVAR13070 | Unsigned Integer Variable, 8 Byte | (VAR13070-002) | Pass | Pass
| X | HART | VARIABLE Tests | VAR |  | HQAVAR13070 | Unsigned Integer Variable, 8 Byte | (VAR13070-003) | Pass | Pass
| X | HART | VARIABLE Tests | VAR |  | HQAVAR13070 | Unsigned Integer Variable, 8 Byte | (VAR13070-004) | Pass | Pass
| X | HART | VARIABLE Tests | VAR |  | HQAVAR13070 | Unsigned Integer Variable, 8 Byte | (VAR13070-005) | Pass | Pass
| X | HART | VARIABLE Tests | VAR |  | HQAVAR13070 | Unsigned Integer Variable, 8 Byte | (VAR13070-006) | Pass | Pass
| X | HART | VARIABLE Tests | VAR |  | HQAVAR13070 | Unsigned Integer Variable, 8 Byte | (VAR13070-007) | Pass | Pass
| X | HART | VARIABLE Tests | VAR |  | HQAVAR13070 | Unsigned Integer Variable, 8 Byte | (VAR13070-008) | Pass | Pass
| X | HART | VARIABLE Tests | VAR |  | HQAVAR13070 | Unsigned Integer Variable, 8 Byte | (VAR13070-009) | Pass | Pass |  |  |  | 2015-04-26: Bug #1264 covers test case issue with this step. Mark as Pass-Exception for R1.1.
| X | HART | VARIABLE Tests | VAR |  | HQAVAR13080 | Signed Integer Variable, 1 Byte
| X | HART | VARIABLE Tests | VAR |  | HQAVAR13080 | Signed Integer Variable, 1 Byte | (VAR13080-001) | Pass | Pass
| X | HART | VARIABLE Tests | VAR |  | HQAVAR13080 | Signed Integer Variable, 1 Byte | (VAR13080-002) | Pass | Pass
| X | HART | VARIABLE Tests | VAR |  | HQAVAR13080 | Signed Integer Variable, 1 Byte | (VAR13080-003) | Pass | Pass
| X | HART | VARIABLE Tests | VAR |  | HQAVAR13080 | Signed Integer Variable, 1 Byte | (VAR13080-004) | Pass | Pass
| X | HART | VARIABLE Tests | VAR |  | HQAVAR13080 | Signed Integer Variable, 1 Byte | (VAR13080-005) | Pass | Pass |  |  |  | needs to be checked.
| X | HART | VARIABLE Tests | VAR |  | HQAVAR13080 | Signed Integer Variable, 1 Byte | (VAR13080-006) | Pass | Pass
| X | HART | VARIABLE Tests | VAR |  | HQAVAR13080 | Signed Integer Variable, 1 Byte | (VAR13080-007) | Pass | Pass
| X | HART | VARIABLE Tests | VAR |  | HQAVAR13080 | Signed Integer Variable, 1 Byte | (VAR13080-008) | Pass | Pass
| X | HART | VARIABLE Tests | VAR |  | HQAVAR13080 | Signed Integer Variable, 1 Byte | (VAR13080-009) | Pass | Pass
|  | HART | VARIABLE Tests | VAR |  | HQAVAR13090 | Signed Integer Variable, 2 Byte
|  | HART | VARIABLE Tests | VAR |  | HQAVAR13090 | Signed Integer Variable, 2 Byte | (VAR13090-001)
|  | HART | VARIABLE Tests | VAR |  | HQAVAR13090 | Signed Integer Variable, 2 Byte | (VAR13090-002)
|  | HART | VARIABLE Tests | VAR |  | HQAVAR13090 | Signed Integer Variable, 2 Byte | (VAR13090-003)
|  | HART | VARIABLE Tests | VAR |  | HQAVAR13090 | Signed Integer Variable, 2 Byte | (VAR13090-004)
|  | HART | VARIABLE Tests | VAR |  | HQAVAR13090 | Signed Integer Variable, 2 Byte | (VAR13090-005)
|  | HART | VARIABLE Tests | VAR |  | HQAVAR13090 | Signed Integer Variable, 2 Byte | (VAR13090-006)
|  | HART | VARIABLE Tests | VAR |  | HQAVAR13090 | Signed Integer Variable, 2 Byte | (VAR13090-007)
|  | HART | VARIABLE Tests | VAR |  | HQAVAR13090 | Signed Integer Variable, 2 Byte | (VAR13090-008)
|  | HART | VARIABLE Tests | VAR |  | HQAVAR13090 | Signed Integer Variable, 2 Byte | (VAR13090-009)
|  | HART | VARIABLE Tests | VAR |  | HQAVAR13100 | Signed Integer Variable, 3 Byte
|  | HART | VARIABLE Tests | VAR |  | HQAVAR13100 | Signed Integer Variable, 3 Byte | (VAR13100-001)
|  | HART | VARIABLE Tests | VAR |  | HQAVAR13100 | Signed Integer Variable, 3 Byte | (VAR13100-002)
|  | HART | VARIABLE Tests | VAR |  | HQAVAR13100 | Signed Integer Variable, 3 Byte | (VAR13100-003)
|  | HART | VARIABLE Tests | VAR |  | HQAVAR13100 | Signed Integer Variable, 3 Byte | (VAR13100-004)
|  | HART | VARIABLE Tests | VAR |  | HQAVAR13100 | Signed Integer Variable, 3 Byte | (VAR13100-005)
|  | HART | VARIABLE Tests | VAR |  | HQAVAR13100 | Signed Integer Variable, 3 Byte | (VAR13100-006)
|  | HART | VARIABLE Tests | VAR |  | HQAVAR13100 | Signed Integer Variable, 3 Byte | (VAR13100-007)
|  | HART | VARIABLE Tests | VAR |  | HQAVAR13100 | Signed Integer Variable, 3 Byte | (VAR13100-008)
|  | HART | VARIABLE Tests | VAR |  | HQAVAR13100 | Signed Integer Variable, 3 Byte | (VAR13100-009)
|  | HART | VARIABLE Tests | VAR |  | HQAVAR13110 | Signed Integer Variable, 4 Byte
|  | HART | VARIABLE Tests | VAR |  | HQAVAR13110 | Signed Integer Variable, 4 Byte | (VAR13110-001) | Pass
|  | HART | VARIABLE Tests | VAR |  | HQAVAR13110 | Signed Integer Variable, 4 Byte | (VAR13110-002) | Pass
|  | HART | VARIABLE Tests | VAR |  | HQAVAR13110 | Signed Integer Variable, 4 Byte | (VAR13110-003) | Pass
|  | HART | VARIABLE Tests | VAR |  | HQAVAR13110 | Signed Integer Variable, 4 Byte | (VAR13110-004) | Pass
|  | HART | VARIABLE Tests | VAR |  | HQAVAR13110 | Signed Integer Variable, 4 Byte | (VAR13110-005) | Pass
|  | HART | VARIABLE Tests | VAR |  | HQAVAR13110 | Signed Integer Variable, 4 Byte | (VAR13110-006) | Pass
|  | HART | VARIABLE Tests | VAR |  | HQAVAR13110 | Signed Integer Variable, 4 Byte | (VAR13110-007) | Pass
|  | HART | VARIABLE Tests | VAR |  | HQAVAR13110 | Signed Integer Variable, 4 Byte | (VAR13110-008) | Pass
|  | HART | VARIABLE Tests | VAR |  | HQAVAR13110 | Signed Integer Variable, 4 Byte | (VAR13110-009) | Pass
|  | HART | VARIABLE Tests | VAR |  | HQAVAR13120 | Signed Integer Variable, 5 Byte
|  | HART | VARIABLE Tests | VAR |  | HQAVAR13120 | Signed Integer Variable, 5 Byte | (VAR13120-001)
|  | HART | VARIABLE Tests | VAR |  | HQAVAR13120 | Signed Integer Variable, 5 Byte | (VAR13120-002)
|  | HART | VARIABLE Tests | VAR |  | HQAVAR13120 | Signed Integer Variable, 5 Byte | (VAR13120-003)
|  | HART | VARIABLE Tests | VAR |  | HQAVAR13120 | Signed Integer Variable, 5 Byte | (VAR13120-004)
|  | HART | VARIABLE Tests | VAR |  | HQAVAR13120 | Signed Integer Variable, 5 Byte | (VAR13120-005)
|  | HART | VARIABLE Tests | VAR |  | HQAVAR13120 | Signed Integer Variable, 5 Byte | (VAR13120-006)
|  | HART | VARIABLE Tests | VAR |  | HQAVAR13120 | Signed Integer Variable, 5 Byte | (VAR13110-007)
|  | HART | VARIABLE Tests | VAR |  | HQAVAR13120 | Signed Integer Variable, 5 Byte | (VAR13110-008)
|  | HART | VARIABLE Tests | VAR |  | HQAVAR13120 | Signed Integer Variable, 5 Byte | (VAR13110-009)
|  | HART | VARIABLE Tests | VAR |  | HQAVAR13130 | Signed Integer Variable, 6 Byte
|  | HART | VARIABLE Tests | VAR |  | HQAVAR13130 | Signed Integer Variable, 6 Byte | (VAR13130-001)
|  | HART | VARIABLE Tests | VAR |  | HQAVAR13130 | Signed Integer Variable, 6 Byte | (VAR13130-002)
|  | HART | VARIABLE Tests | VAR |  | HQAVAR13130 | Signed Integer Variable, 6 Byte | (VAR13130-003)
|  | HART | VARIABLE Tests | VAR |  | HQAVAR13130 | Signed Integer Variable, 6 Byte | (VAR13130-004)
|  | HART | VARIABLE Tests | VAR |  | HQAVAR13130 | Signed Integer Variable, 6 Byte | (VAR13130-005)
|  | HART | VARIABLE Tests | VAR |  | HQAVAR13130 | Signed Integer Variable, 6 Byte | (VAR13130-006)
|  | HART | VARIABLE Tests | VAR |  | HQAVAR13130 | Signed Integer Variable, 6 Byte | (VAR13130-007)
|  | HART | VARIABLE Tests | VAR |  | HQAVAR13130 | Signed Integer Variable, 6 Byte | (VAR13130-008)
|  | HART | VARIABLE Tests | VAR |  | HQAVAR13130 | Signed Integer Variable, 6 Byte | (VAR13130-009)
|  | HART | VARIABLE Tests | VAR |  | HQAVAR13140 | Signed Integer Variable, 7 Byte
|  | HART | VARIABLE Tests | VAR |  | HQAVAR13140 | Signed Integer Variable, 7 Byte | (VAR13140-001)
|  | HART | VARIABLE Tests | VAR |  | HQAVAR13140 | Signed Integer Variable, 7 Byte | (VAR13140-002)
|  | HART | VARIABLE Tests | VAR |  | HQAVAR13140 | Signed Integer Variable, 7 Byte | (VAR13140-003)
|  | HART | VARIABLE Tests | VAR |  | HQAVAR13140 | Signed Integer Variable, 7 Byte | (VAR13140-004)
|  | HART | VARIABLE Tests | VAR |  | HQAVAR13140 | Signed Integer Variable, 7 Byte | (VAR13140-005)
|  | HART | VARIABLE Tests | VAR |  | HQAVAR13140 | Signed Integer Variable, 7 Byte | (VAR13140-006)
|  | HART | VARIABLE Tests | VAR |  | HQAVAR13140 | Signed Integer Variable, 7 Byte | (VAR13140-007)
|  | HART | VARIABLE Tests | VAR |  | HQAVAR13140 | Signed Integer Variable, 7 Byte | (VAR13140-008)
|  | HART | VARIABLE Tests | VAR |  | HQAVAR13140 | Signed Integer Variable, 7 Byte | (VAR13140-009)
| X | HART | VARIABLE Tests | VAR |  | HQAVAR13150 | Signed Integer Variable, 8 Byte
| X | HART | VARIABLE Tests | VAR |  | HQAVAR13150 | Signed Integer Variable, 8 Byte | (VAR13150-001) | Pass | Pass
| X | HART | VARIABLE Tests | VAR |  | HQAVAR13150 | Signed Integer Variable, 8 Byte | (VAR13150-002) | Pass | Pass
| X | HART | VARIABLE Tests | VAR |  | HQAVAR13150 | Signed Integer Variable, 8 Byte | (VAR13150-003) | Pass | Pass
| X | HART | VARIABLE Tests | VAR |  | HQAVAR13150 | Signed Integer Variable, 8 Byte | (VAR13150-004) | Pass | Pass
| X | HART | VARIABLE Tests | VAR |  | HQAVAR13150 | Signed Integer Variable, 8 Byte | (VAR13150-005) | Pass | Pass
| X | HART | VARIABLE Tests | VAR |  | HQAVAR13150 | Signed Integer Variable, 8 Byte | (VAR13150-006) | Pass | Pass
| X | HART | VARIABLE Tests | VAR |  | HQAVAR13150 | Signed Integer Variable, 8 Byte | (VAR13150-007) | Pass | Pass
| X | HART | VARIABLE Tests | VAR |  | HQAVAR13150 | Signed Integer Variable, 8 Byte | (VAR13150-008) | Pass | Pass
|  | HART | VARIABLE Tests | VAR |  | HQAVAR13150 | Signed Integer Variable, 8 Byte | (VAR13150-009) | Pass | Pass
|  | HART | VARIABLE Tests | VAR |  | HQAVAR13160 | Signed Integer Variable, 8 Byte, 016X Edit Format
|  | HART | VARIABLE Tests | VAR |  | HQAVAR13160 | Signed Integer Variable, 8 Byte, 016X Edit Format | (VAR13160-001) | Pass
|  | HART | VARIABLE Tests | VAR |  | HQAVAR13160 | Signed Integer Variable, 8 Byte, 016X Edit Format | (VAR13160-002) | Pass
|  | HART | VARIABLE Tests | VAR |  | HQAVAR13160 | Signed Integer Variable, 8 Byte, 016X Edit Format | (VAR13160-003) | Pass
|  | HART | VARIABLE Tests | VAR |  | HQAVAR13160 | Signed Integer Variable, 8 Byte, 016X Edit Format | (VAR13160-004) | Pass
|  | HART | VARIABLE Tests | VAR |  | HQAVAR13160 | Signed Integer Variable, 8 Byte, 016X Edit Format | (VAR13160-005) | Pass
|  | HART | VARIABLE Tests | VAR |  | HQAVAR13160 | Signed Integer Variable, 8 Byte, 016X Edit Format | (VAR13160-006) | Pass
|  | HART | VARIABLE Tests | VAR |  | HQAVAR13160 | Signed Integer Variable, 8 Byte, 016X Edit Format | (VAR13160-007) | Pass
|  | HART | VARIABLE Tests | VAR |  | HQAVAR13160 | Signed Integer Variable, 8 Byte, 016X Edit Format | (VAR13160-008) | Pass
|  | HART | VARIABLE Tests | VAR |  | HQAVAR13170 | Signed Integer Variable, 8 Byte, 016X Display Format
|  | HART | VARIABLE Tests | VAR |  | HQAVAR13170 | Signed Integer Variable, 8 Byte, 016X Display Format | (VAR13170-001) | Pass
|  | HART | VARIABLE Tests | VAR |  | HQAVAR13170 | Signed Integer Variable, 8 Byte, 016X Display Format | (VAR13170-002) | Pass
|  | HART | VARIABLE Tests | VAR |  | HQAVAR13170 | Signed Integer Variable, 8 Byte, 016X Display Format | (VAR13170-003) | Pass
|  | HART | VARIABLE Tests | VAR |  | HQAVAR13170 | Signed Integer Variable, 8 Byte, 016X Display Format | (VAR13170-004) | Pass
|  | HART | VARIABLE Tests | VAR |  | HQAVAR13170 | Signed Integer Variable, 8 Byte, 016X Display Format | (VAR13170-005) | Pass
|  | HART | VARIABLE Tests | VAR |  | HQAVAR13170 | Signed Integer Variable, 8 Byte, 016X Display Format | (VAR13170-006) | Pass
|  | HART | VARIABLE Tests | VAR |  | HQAVAR13170 | Signed Integer Variable, 8 Byte, 016X Display Format | (VAR13170-007) | Pass
|  | HART | VARIABLE Tests | VAR |  | HQAVAR13170 | Signed Integer Variable, 8 Byte, 016X Display Format | (VAR13170-008) | Pass
|  | HART | VARIABLE Tests | VAR |  | HQAVAR13180 | Signed Integer Variable, 8 Byte, 016x Display & Edit Format
|  | HART | VARIABLE Tests | VAR |  | HQAVAR13180 | Signed Integer Variable, 8 Byte, 016x Display & Edit Format | (VAR13180-001) | Pass
|  | HART | VARIABLE Tests | VAR |  | HQAVAR13180 | Signed Integer Variable, 8 Byte, 016x Display & Edit Format | (VAR13180-002) | Pass
|  | HART | VARIABLE Tests | VAR |  | HQAVAR13180 | Signed Integer Variable, 8 Byte, 016x Display & Edit Format | (VAR13180-003) | Pass
|  | HART | VARIABLE Tests | VAR |  | HQAVAR13180 | Signed Integer Variable, 8 Byte, 016x Display & Edit Format | (VAR13180-004) | Pass
|  | HART | VARIABLE Tests | VAR |  | HQAVAR13180 | Signed Integer Variable, 8 Byte, 016x Display & Edit Format | (VAR13180-005) | Pass
|  | HART | VARIABLE Tests | VAR |  | HQAVAR13180 | Signed Integer Variable, 8 Byte, 016x Display & Edit Format | (VAR13180-006) | Pass
|  | HART | VARIABLE Tests | VAR |  | HQAVAR13180 | Signed Integer Variable, 8 Byte, 016x Display & Edit Format | (VAR13180-007) | Pass
|  | HART | VARIABLE Tests | VAR |  | HQAVAR13190 | Signed Integer Variable, 8 Byte, 016X Display & Edit Format
|  | HART | VARIABLE Tests | VAR |  | HQAVAR13190 | Signed Integer Variable, 8 Byte, 016X Display & Edit Format | (VAR13190-001) | Pass
|  | HART | VARIABLE Tests | VAR |  | HQAVAR13190 | Signed Integer Variable, 8 Byte, 016X Display & Edit Format | (VAR13190-002) | Pass
|  | HART | VARIABLE Tests | VAR |  | HQAVAR13190 | Signed Integer Variable, 8 Byte, 016X Display & Edit Format | (VAR13190-003) | Pass
|  | HART | VARIABLE Tests | VAR |  | HQAVAR13190 | Signed Integer Variable, 8 Byte, 016X Display & Edit Format | (VAR13190-004) | Pass
|  | HART | VARIABLE Tests | VAR |  | HQAVAR13190 | Signed Integer Variable, 8 Byte, 016X Display & Edit Format | (VAR13190-005) | Pass
|  | HART | VARIABLE Tests | VAR |  | HQAVAR13190 | Signed Integer Variable, 8 Byte, 016X Display & Edit Format | (VAR13190-006) | Pass
|  | HART | VARIABLE Tests | VAR |  | HQAVAR13190 | Signed Integer Variable, 8 Byte, 016X Display & Edit Format | (VAR13190-007) | Pass
|  | HART | VARIABLE Tests | VAR |  | HQAVAR13200 | Signed Integer Variable, 8 Byte, #016X Display/Edit Format
|  | HART | VARIABLE Tests | VAR |  | HQAVAR13200 | Signed Integer Variable, 8 Byte, #016X Display/Edit Format | (VAR13200-001) | Pass
|  | HART | VARIABLE Tests | VAR |  | HQAVAR13200 | Signed Integer Variable, 8 Byte, #016X Display/Edit Format | (VAR13200-002) | Pass
|  | HART | VARIABLE Tests | VAR |  | HQAVAR13200 | Signed Integer Variable, 8 Byte, #016X Display/Edit Format | (VAR13200-003) | Pass
|  | HART | VARIABLE Tests | VAR |  | HQAVAR13200 | Signed Integer Variable, 8 Byte, #016X Display/Edit Format | (VAR13200-004) | Pass
|  | HART | VARIABLE Tests | VAR |  | HQAVAR13200 | Signed Integer Variable, 8 Byte, #016X Display/Edit Format | (VAR13200-005) | Pass
|  | HART | VARIABLE Tests | VAR |  | HQAVAR13200 | Signed Integer Variable, 8 Byte, #016X Display/Edit Format | (VAR13200-006) | Pass
|  | HART | VARIABLE Tests | VAR |  | HQAVAR13200 | Signed Integer Variable, 8 Byte, #016X Display/Edit Format | (VAR13200-007) | Pass
|  | HART | VARIABLE Tests | VAR |  | HQAVAR13210 | Signed Integer Variable, 1 Byte, Multiple Min/Max
X |  | HART | VARIABLE Tests | VAR |  | HQAVAR13210 | Signed Integer Variable, 1 Byte, Multiple Min/Max | (VAR13210-001) | Pass
X |  | HART | VARIABLE Tests | VAR |  | HQAVAR13210 | Signed Integer Variable, 1 Byte, Multiple Min/Max | (VAR13210-002) | Pass |  |  |  | 1758 closed NEW 1880 | 151217: Set to Fail-OK based on Bug comments.
X |  | HART | VARIABLE Tests | VAR |  | HQAVAR13210 | Signed Integer Variable, 1 Byte, Multiple Min/Max | (VAR13210-003) | Pass |  |  |  | 1758 closed NEW 1880 | 151217: Set to Fail-OK based on Bug comments.
X |  | HART | VARIABLE Tests | VAR |  | HQAVAR13210 | Signed Integer Variable, 1 Byte, Multiple Min/Max | (VAR13210-004) | Pass |  |  |  | 1758 closed NEW 1880 | 151217: Set to Fail-OK based on Bug comments.
X |  | HART | VARIABLE Tests | VAR |  | HQAVAR13210 | Signed Integer Variable, 1 Byte, Multiple Min/Max | (VAR13210-005) | Pass
X |  | HART | VARIABLE Tests | VAR |  | HQAVAR13210 | Signed Integer Variable, 1 Byte, Multiple Min/Max | (VAR13210-006) | Pass
X |  | HART | VARIABLE Tests | VAR |  | HQAVAR13210 | Signed Integer Variable, 1 Byte, Multiple Min/Max | (VAR13210-007) | Pass
X |  | HART | VARIABLE Tests | VAR |  | HQAVAR13210 | Signed Integer Variable, 1 Byte, Multiple Min/Max | (VAR13210-008) | Pass
X |  | HART | VARIABLE Tests | VAR |  | HQAVAR13210 | Signed Integer Variable, 1 Byte, Multiple Min/Max | (VAR13210-009) | Pass
X |  | HART | VARIABLE Tests | VAR |  | HQAVAR13210 | Signed Integer Variable, 1 Byte, Multiple Min/Max | (VAR13210-010) | Pass
| X | HART | VARIABLE Tests | VAR |  | HQAVAR14000 | Bit Enumerated Variable, 1 Byte
| X | HART | VARIABLE Tests | VAR |  | HQAVAR14000 | Bit Enumerated Variable, 1 Byte | (VAR14000-001) | Pass | Pass
| X | HART | VARIABLE Tests | VAR |  | HQAVAR14000 | Bit Enumerated Variable, 1 Byte | (VAR14000-002) | Pass | Pass
| X | HART | VARIABLE Tests | VAR |  | HQAVAR14000 | Bit Enumerated Variable, 1 Byte | (VAR14000-003) | Pass | Pass
| X | HART | VARIABLE Tests | VAR |  | HQAVAR14000 | Bit Enumerated Variable, 1 Byte | (VAR14000-004) | Pass | Pass
| X | HART | VARIABLE Tests | VAR |  | HQAVAR14000 | Bit Enumerated Variable, 1 Byte | (VAR14000-005) | Pass | Pass
| X | HART | VARIABLE Tests | VAR |  | HQAVAR14000 | Bit Enumerated Variable, 1 Byte | (VAR14000-006) | Pass | Pass
| X | HART | VARIABLE Tests | VAR |  | HQAVAR14000 | Bit Enumerated Variable, 1 Byte | (VAR14000-007) | Pass | Pass
| X | HART | VARIABLE Tests | VAR |  | HQAVAR14000 | Bit Enumerated Variable, 1 Byte | (VAR14000-008) | Pass | Pass
| X | HART | VARIABLE Tests | VAR |  | HQAVAR14000 | Bit Enumerated Variable, 1 Byte | (VAR14000-009) | Pass | Pass
| X | HART | VARIABLE Tests | VAR |  | HQAVAR14000 | Bit Enumerated Variable, 1 Byte | (VAR14000-010) | Pass | Pass
| X | HART | VARIABLE Tests | VAR |  | HQAVAR14000 | Bit Enumerated Variable, 1 Byte | (VAR14000-011) | Pass | Pass
|  | HART | VARIABLE Tests | VAR |  | HQAVAR14010 | Bit Enumerated Variable, 2 Byte
|  | HART | VARIABLE Tests | VAR |  | HQAVAR14010 | Bit Enumerated Variable, 2 Byte | (VAR14010-001)
|  | HART | VARIABLE Tests | VAR |  | HQAVAR14010 | Bit Enumerated Variable, 2 Byte | (VAR14010-002)
|  | HART | VARIABLE Tests | VAR |  | HQAVAR14010 | Bit Enumerated Variable, 2 Byte | (VAR14010-003)
|  | HART | VARIABLE Tests | VAR |  | HQAVAR14010 | Bit Enumerated Variable, 2 Byte | (VAR14010-004)
|  | HART | VARIABLE Tests | VAR |  | HQAVAR14010 | Bit Enumerated Variable, 2 Byte | (VAR14010-005)
|  | HART | VARIABLE Tests | VAR |  | HQAVAR14010 | Bit Enumerated Variable, 2 Byte | (VAR14010-006)
|  | HART | VARIABLE Tests | VAR |  | HQAVAR14010 | Bit Enumerated Variable, 2 Byte | (VAR14010-007)
|  | HART | VARIABLE Tests | VAR |  | HQAVAR14010 | Bit Enumerated Variable, 2 Byte | (VAR14010-008)
|  | HART | VARIABLE Tests | VAR |  | HQAVAR14010 | Bit Enumerated Variable, 2 Byte | (VAR14010-009)
|  | HART | VARIABLE Tests | VAR |  | HQAVAR14010 | Bit Enumerated Variable, 2 Byte | (VAR14010-010)
|  | HART | VARIABLE Tests | VAR |  | HQAVAR14010 | Bit Enumerated Variable, 2 Byte | (VAR14010-011)
|  | HART | VARIABLE Tests | VAR |  | HQAVAR14020 | Bit Enumerated Variable, 3 Byte
|  | HART | VARIABLE Tests | VAR |  | HQAVAR14020 | Bit Enumerated Variable, 3 Byte | (VAR14020-001)
|  | HART | VARIABLE Tests | VAR |  | HQAVAR14020 | Bit Enumerated Variable, 3 Byte | (VAR14020-002)
|  | HART | VARIABLE Tests | VAR |  | HQAVAR14020 | Bit Enumerated Variable, 3 Byte | (VAR14020-003)
|  | HART | VARIABLE Tests | VAR |  | HQAVAR14020 | Bit Enumerated Variable, 3 Byte | (VAR14020-004)
|  | HART | VARIABLE Tests | VAR |  | HQAVAR14020 | Bit Enumerated Variable, 3 Byte | (VAR14020-005)
|  | HART | VARIABLE Tests | VAR |  | HQAVAR14020 | Bit Enumerated Variable, 3 Byte | (VAR14020-006)
|  | HART | VARIABLE Tests | VAR |  | HQAVAR14020 | Bit Enumerated Variable, 3 Byte | (VAR14020-007)
|  | HART | VARIABLE Tests | VAR |  | HQAVAR14020 | Bit Enumerated Variable, 3 Byte | (VAR14020-008)
|  | HART | VARIABLE Tests | VAR |  | HQAVAR14020 | Bit Enumerated Variable, 3 Byte | (VAR14020-009)
|  | HART | VARIABLE Tests | VAR |  | HQAVAR14020 | Bit Enumerated Variable, 3 Byte | (VAR14020-010)
|  | HART | VARIABLE Tests | VAR |  | HQAVAR14020 | Bit Enumerated Variable, 3 Byte | (VAR14020-011)
| X | HART | VARIABLE Tests | VAR |  | HQAVAR14030 | Bit Enumerated Variable, 4 Byte
| X | HART | VARIABLE Tests | VAR |  | HQAVAR14030 | Bit Enumerated Variable, 4 Byte | (VAR14030-001) | Pass | Pass
| X | HART | VARIABLE Tests | VAR |  | HQAVAR14030 | Bit Enumerated Variable, 4 Byte | (VAR14030-002) | Pass | Pass
| X | HART | VARIABLE Tests | VAR |  | HQAVAR14030 | Bit Enumerated Variable, 4 Byte | (VAR14030-003) | Pass | Pass
| X | HART | VARIABLE Tests | VAR |  | HQAVAR14030 | Bit Enumerated Variable, 4 Byte | (VAR14030-004) | Pass | Pass
| X | HART | VARIABLE Tests | VAR |  | HQAVAR14030 | Bit Enumerated Variable, 4 Byte | (VAR14030-005) | Pass | Pass
| X | HART | VARIABLE Tests | VAR |  | HQAVAR14030 | Bit Enumerated Variable, 4 Byte | (VAR14030-006) | Pass | Pass
| X | HART | VARIABLE Tests | VAR |  | HQAVAR14030 | Bit Enumerated Variable, 4 Byte | (VAR14030-007) | Pass | Pass
| X | HART | VARIABLE Tests | VAR |  | HQAVAR14030 | Bit Enumerated Variable, 4 Byte | (VAR14030-008) | Pass | Pass
| X | HART | VARIABLE Tests | VAR |  | HQAVAR14030 | Bit Enumerated Variable, 4 Byte | (VAR14030-009) | Pass | Pass
| X | HART | VARIABLE Tests | VAR |  | HQAVAR14030 | Bit Enumerated Variable, 4 Byte | (VAR14030-010) | Pass | Pass
| X | HART | VARIABLE Tests | VAR |  | HQAVAR14030 | Bit Enumerated Variable, 4 Byte | (VAR14030-011) | Pass | Pass
| X | HART | VARIABLE Tests | VAR |  | HQAVAR14040 | Enumerated Variable, 1 Byte
| X | HART | VARIABLE Tests | VAR |  | HQAVAR14040 | Enumerated Variable, 1 Byte | (VAR14040-001) | Pass | Pass
| X | HART | VARIABLE Tests | VAR |  | HQAVAR14040 | Enumerated Variable, 1 Byte | (VAR14040-002) | Pass | Pass
| X | HART | VARIABLE Tests | VAR |  | HQAVAR14040 | Enumerated Variable, 1 Byte | (VAR14040-003) | Pass | Pass
| X | HART | VARIABLE Tests | VAR |  | HQAVAR14040 | Enumerated Variable, 1 Byte | (VAR14040-004) | Pass | Pass
|  | HART | VARIABLE Tests | VAR |  | HQAVAR14050 | Enumerated Variable, 2 Byte
|  | HART | VARIABLE Tests | VAR |  | HQAVAR14050 | Enumerated Variable, 2 Byte | (VAR14050-001)
|  | HART | VARIABLE Tests | VAR |  | HQAVAR14050 | Enumerated Variable, 2 Byte | (VAR14050-002)
|  | HART | VARIABLE Tests | VAR |  | HQAVAR14050 | Enumerated Variable, 2 Byte | (VAR14050-003)
|  | HART | VARIABLE Tests | VAR |  | HQAVAR14050 | Enumerated Variable, 2 Byte | (VAR14050-004)
|  | HART | VARIABLE Tests | VAR |  | HQAVAR14060 | Enumerated Variable, 3 Byte
|  | HART | VARIABLE Tests | VAR |  | HQAVAR14060 | Enumerated Variable, 3 Byte | (VAR14060-001)
|  | HART | VARIABLE Tests | VAR |  | HQAVAR14060 | Enumerated Variable, 3 Byte | (VAR14060-002)
|  | HART | VARIABLE Tests | VAR |  | HQAVAR14060 | Enumerated Variable, 3 Byte | (VAR14060-003)
|  | HART | VARIABLE Tests | VAR |  | HQAVAR14060 | Enumerated Variable, 3 Byte | (VAR14060-004)
| X | HART | VARIABLE Tests | VAR |  | HQAVAR14070 | Enumerated Variable, 4 Byte
| X | HART | VARIABLE Tests | VAR |  | HQAVAR14070 | Enumerated Variable, 4 Byte | (VAR14070-001) | Pass | Pass
| X | HART | VARIABLE Tests | VAR |  | HQAVAR14070 | Enumerated Variable, 4 Byte | (VAR14070-002) | Pass | Pass
| X | HART | VARIABLE Tests | VAR |  | HQAVAR14070 | Enumerated Variable, 4 Byte | (VAR14070-003) | Pass | Pass
| X | HART | VARIABLE Tests | VAR |  | HQAVAR14070 | Enumerated Variable, 4 Byte | (VAR14070-004) | Pass | Pass
|  | HART | VARIABLE Tests | VAR |  | HQAVAR14080 | Bit Enumerated Variable Bit References, 2 Byte
|  | HART | VARIABLE Tests | VAR |  | HQAVAR14080 | Bit Enumerated Variable Bit References, 2 Byte | (VAR14080-001) | Pass
|  | HART | VARIABLE Tests | VAR |  | HQAVAR14080 | Bit Enumerated Variable Bit References, 2 Byte | (VAR14080-002) | Pass
|  | HART | VARIABLE Tests | VAR |  | HQAVAR14080 | Bit Enumerated Variable Bit References, 2 Byte | (VAR14080-003) | Pass |  |  |  |  | CW to recheck
|  | HART | VARIABLE Tests | VAR |  | HQAVAR14080 | Bit Enumerated Variable Bit References, 2 Byte | (VAR14080-004) | Pass
|  | HART | VARIABLE Tests | VAR |  | HQAVAR14080 | Bit Enumerated Variable Bit References, 2 Byte | (VAR14080-005) | Pass
|  | HART | VARIABLE Tests | VAR |  | HQAVAR14080 | Bit Enumerated Variable Bit References, 2 Byte | (VAR14080-006) | Pass
|  | HART | VARIABLE Tests | VAR |  | HQAVAR14080 | Bit Enumerated Variable Bit References, 2 Byte | (VAR14080-007) | Pass
|  | HART | VARIABLE Tests | VAR |  | HQAVAR14080 | Bit Enumerated Variable Bit References, 2 Byte | (VAR14080-008) | Pass
|  | HART | VARIABLE Tests | VAR |  | HQAVAR14080 | Bit Enumerated Variable Bit References, 2 Byte | (VAR14080-009) | Pass
|  | HART | VARIABLE Tests | VAR |  | HQAVAR14080 | Bit Enumerated Variable Bit References, 2 Byte | (VAR14080-010) | Pass
|  | HART | VARIABLE Tests | VAR |  | HQAVAR14080 | Bit Enumerated Variable Bit References, 2 Byte | (VAR14080-011) | Pass
|  | HART | VARIABLE Tests | VAR |  | HQAVAR14080 | Bit Enumerated Variable Bit References, 2 Byte | (VAR14080-012) | Pass
|  | HART | VARIABLE Tests | VAR |  | HQAVAR14080 | Bit Enumerated Variable Bit References, 2 Byte | (VAR14080-013) | Pass
|  | HART | VARIABLE Tests | VAR |  | HQAVAR14080 | Bit Enumerated Variable Bit References, 2 Byte | (VAR14080-014) | Pass
|  | HART | VARIABLE Tests | VAR |  | HQAVAR14080 | Bit Enumerated Variable Bit References, 2 Byte | (VAR14080-015) | Pass
|  | HART | VARIABLE Tests | VAR |  | HQAVAR14080 | Bit Enumerated Variable Bit References, 2 Byte | (VAR14080-016) | Pass
|  | HART | VARIABLE Tests | VAR |  | HQAVAR14080 | Bit Enumerated Variable Bit References, 2 Byte | (VAR14080-017) | Pass
|  | HART | VARIABLE Tests | VAR |  | HQAVAR14080 | Bit Enumerated Variable Bit References, 2 Byte | (VAR14080-018) | Pass
|  | HART | VARIABLE Tests | VAR |  | HQAVAR14080 | Bit Enumerated Variable Bit References, 2 Byte | (VAR14080-019) | Pass
|  | HART | VARIABLE Tests | VAR |  | HQAVAR14080 | Bit Enumerated Variable Bit References, 2 Byte | (VAR14080-020) | Pass
|  | HART | VARIABLE Tests | VAR |  | HQAVAR14080 | Bit Enumerated Variable Bit References, 2 Byte | (VAR14080-021) | Pass
|  | HART | VARIABLE Tests | VAR |  | HQAVAR14080 | Bit Enumerated Variable Bit References, 2 Byte | (VAR14080-022) | Pass
|  | HART | VARIABLE Tests | VAR |  | HQAVAR14080 | Bit Enumerated Variable Bit References, 2 Byte | (VAR14080-023) | Pass
|  | HART | VARIABLE Tests | VAR |  | HQAVAR14080 | Bit Enumerated Variable Bit References, 2 Byte | (VAR14080-024) | Pass
|  | HART | VARIABLE Tests | VAR |  | HQAVAR14080 | Bit Enumerated Variable Bit References, 2 Byte | (VAR14080-025) | Pass
|  | HART | VARIABLE Tests | VAR |  | HQAVAR14080 | Bit Enumerated Variable Bit References, 2 Byte | (VAR14080-026) | Pass
|  | HART | VARIABLE Tests | VAR |  | HQAVAR14080 | Bit Enumerated Variable Bit References, 2 Byte | (VAR14080-027) | Pass
|  | HART | VARIABLE Tests | VAR |  | HQAVAR14080 | Bit Enumerated Variable Bit References, 2 Byte | (VAR14080-028) | Pass
|  | HART | VARIABLE Tests | VAR |  | HQAVAR14080 | Bit Enumerated Variable Bit References, 2 Byte | (VAR14080-029) | Pass
|  | HART | VARIABLE Tests | VAR |  | HQAVAR14080 | Bit Enumerated Variable Bit References, 2 Byte | (VAR14080-030) | Pass
|  | HART | VARIABLE Tests | VAR |  | HQAVAR14080 | Bit Enumerated Variable Bit References, 2 Byte | (VAR14080-031) | Pass
|  | HART | VARIABLE Tests | VAR |  | HQAVAR14080 | Bit Enumerated Variable Bit References, 2 Byte | (VAR14080-032) | Pass
|  | HART | VARIABLE Tests | VAR |  | HQAVAR14080 | Bit Enumerated Variable Bit References, 2 Byte | (VAR14080-033) | Pass
|  | HART | VARIABLE Tests | VAR |  | HQAVAR14080 | Bit Enumerated Variable Bit References, 2 Byte | (VAR14080-034) | Pass
|  | HART | VARIABLE Tests | VAR |  | HQAVAR14080 | Bit Enumerated Variable Bit References, 2 Byte | (VAR14080-035) | Pass
|  | HART | VARIABLE Tests | VAR |  | HQAVAR14080 | Bit Enumerated Variable Bit References, 2 Byte | (VAR14080-036) | Pass
| X | HART | VARIABLE Tests | VAR |  | HQAVAR15000 | Variable, Long and Short zz LABEL
| X | HART | VARIABLE Tests | VAR |  | HQAVAR15000 | Variable, Long and Short zz LABEL | (VAR15000-001) | Pass | Pass
| X | HART | VARIABLE Tests | VAR |  | HQAVAR15000 | Variable, Long and Short zz LABEL | (VAR15000-002) | Pass | Pass
| X | HART | VARIABLE Tests | VAR |  | HQAVAR15000 | Variable, Long and Short zz LABEL | (VAR15000-003) | Pass | Pass
| X | HART | VARIABLE Tests | VAR |  | HQAVAR15000 | Variable, Long and Short zz LABEL | (VAR15000-004) | Pass | Pass
| X | HART | VARIABLE Tests | VAR |  | HQAVAR15000 | Variable, Long and Short zz LABEL | (VAR15000-005) | Pass | Pass
| X | HART | VARIABLE Tests | VAR |  | HQAVAR15000 | Variable, Long and Short zz LABEL | (VAR15000-006) | Pass | Pass
| X | HART | VARIABLE Tests | VAR |  | HQAVAR15010 | Variable, Long HELP
| X | HART | VARIABLE Tests | VAR |  | HQAVAR15010 | Variable, Long HELP | (VAR15010-001) | Pass | Pass
| X | HART | VARIABLE Tests | VAR |  | HQAVAR15020 | Enumerated Variable, Long and Short zz Description
X | X | HART | VARIABLE Tests | VAR |  | HQAVAR15020 | Enumerated Variable, Long and Short zz Description | (VAR15020-001) | Pass | Pass |  |  | 1791
X | X | HART | VARIABLE Tests | VAR |  | HQAVAR15020 | Enumerated Variable, Long and Short zz Description | (VAR15020-002) | Pass | Pass
X | X | HART | VARIABLE Tests | VAR |  | HQAVAR15020 | Enumerated Variable, Long and Short zz Description | (VAR15020-003) | Pass | Pass
X | X | HART | VARIABLE Tests | VAR |  | HQAVAR15020 | Enumerated Variable, Long and Short zz Description | (VAR15020-004) | Pass | Pass
|  | HART | VARIABLE Tests | VAR |  | HQAVAR15030 | Enumerated Variable, Long Label, Long and Short zz Description and Long Help
|  | HART | VARIABLE Tests | VAR |  | HQAVAR15030 | Enumerated Variable, Long Label, Long and Short zz Description and Long Help | (VAR15030-001)
|  | HART | VARIABLE Tests | VAR |  | HQAVAR15030 | Enumerated Variable, Long Label, Long and Short zz Description and Long Help | (VAR15030-002)
|  | HART | VARIABLE Tests | VAR |  | HQAVAR15030 | Enumerated Variable, Long Label, Long and Short zz Description and Long Help | (VAR15030-003)
|  | HART | VARIABLE Tests | VAR |  | HQAVAR15030 | Enumerated Variable, Long Label, Long and Short zz Description and Long Help | (VAR15030-004)
|  | HART | VARIABLE Tests | VAR |  | HQAVAR15030 | Enumerated Variable, Long Label, Long and Short zz Description and Long Help | (VAR15030-005)
|  | HART | VARIABLE Tests | VAR |  | HQAVAR15040 | Enumerated Variable, Long and short zz Label, Description and Long Help
|  | HART | VARIABLE Tests | VAR |  | HQAVAR15040 | Enumerated Variable, Long and short zz Label, Description and Long Help | (VAR15040-001)
|  | HART | VARIABLE Tests | VAR |  | HQAVAR15040 | Enumerated Variable, Long and short zz Label, Description and Long Help | (VAR15040-002)
|  | HART | VARIABLE Tests | VAR |  | HQAVAR15040 | Enumerated Variable, Long and short zz Label, Description and Long Help | (VAR15040-003)
|  | HART | VARIABLE Tests | VAR |  | HQAVAR15040 | Enumerated Variable, Long and short zz Label, Description and Long Help | (VAR15040-004)
|  | HART | VARIABLE Tests | VAR |  | HQAVAR15040 | Enumerated Variable, Long and short zz Label, Description and Long Help | (VAR15040-005)
| X | HART | VARIABLE Tests | VAR |  | HQAVAR16000 | Float Variable, Scaling Factor with Max/Min
X | X | HART | VARIABLE Tests | VAR |  | HQAVAR16000 | Float Variable, Scaling Factor with Max/Min | (VAR16000-001) | Pass | Pass
X | X | HART | VARIABLE Tests | VAR |  | HQAVAR16000 | Float Variable, Scaling Factor with Max/Min | (VAR16000-002) | Pass | Fail | Drew - The value of "2000.1" can absolutely be entered, and the value is retained even after the edit boxed is exited. A blue question mark icon does appear beside the box, informing the user that the value is out of range, but the user is still able to enter the value. |  | NEW 1876 | 151217: Set to Fail-OK based on Bug comments.
X | X | HART | VARIABLE Tests | VAR |  | HQAVAR16000 | Float Variable, Scaling Factor with Max/Min | (VAR16000-003) | Pass | Pass
X | X | HART | VARIABLE Tests | VAR |  | HQAVAR16000 | Float Variable, Scaling Factor with Max/Min | (VAR16000-004) | Pass | Pass
X | X | HART | VARIABLE Tests | VAR |  | HQAVAR16000 | Float Variable, Scaling Factor with Max/Min | (VAR16000-005) | Pass | Pass
| X | HART | VARIABLE Tests | VAR |  | HQAVAR16010 | Integer Variable, Scaling Factor with Edit/Display Format
X | X | HART | VARIABLE Tests | VAR |  | HQAVAR16010 | Integer Variable, Scaling Factor with Edit/Display Format | (VAR16010-001) | Pass | Pass
X | X | HART | VARIABLE Tests | VAR |  | HQAVAR16010 | Integer Variable, Scaling Factor with Edit/Display Format | (VAR16010-002) | Pass | Pass
X | X | HART | VARIABLE Tests | VAR |  | HQAVAR16010 | Integer Variable, Scaling Factor with Edit/Display Format | (VAR16010-003) | Pass | Pass
X | X | HART | VARIABLE Tests | VAR |  | HQAVAR16010 | Integer Variable, Scaling Factor with Edit/Display Format | (VAR16010-004) | Pass | Pass
X | X | HART | VARIABLE Tests | VAR |  | HQAVAR16010 | Integer Variable, Scaling Factor with Edit/Display Format | (VAR16010-005) | Pass | Pass
X | X | HART | VARIABLE Tests | VAR |  | HQAVAR16010 | Integer Variable, Scaling Factor with Edit/Display Format | (VAR16010-006) | Pass | Pass |  | Reopened and assigned to Shanthala. Appears that this bug is being ignored | 1650 | 151217: Set to Fail-OK based on Bug comments.
X | X | HART | VARIABLE Tests | VAR |  | HQAVAR16010 | Integer Variable, Scaling Factor with Edit/Display Format | (VAR16010-007) | Pass | Pass |  | Reopened and assigned to Shanthala. Appears that this bug is being ignored | 1650 | 151217: Set to Fail-OK based on Bug comments.
X | X | HART | VARIABLE Tests | VAR |  | HQAVAR16010 | Integer Variable, Scaling Factor with Edit/Display Format | (VAR16010-008) | Pass | Pass |  |  | NEW 1862 NEW 1878 | 151217: Set to Fail-OK based on Bug comments.
X | X | HART | VARIABLE Tests | VAR |  | HQAVAR16010 | Integer Variable, Scaling Factor with Edit/Display Format | (VAR16010-009) | Pass | Pass
X | X | HART | VARIABLE Tests | VAR |  | HQAVAR16010 | Integer Variable, Scaling Factor with Edit/Display Format | (VAR16010-010) | Pass | Pass
X | X | HART | VARIABLE Tests | VAR |  | HQAVAR16010 | Integer Variable, Scaling Factor with Edit/Display Format | (VAR16010-011) | Pass | Pass
|  | HART | VARIABLE Tests | VAR |  | HQAVAR16020 | Integer Variable, Scaling Factor with Max/Min
X |  | HART | VARIABLE Tests | VAR |  | HQAVAR16020 | Integer Variable, Scaling Factor with Max/Min | (VAR16020-001) | Pass
X |  | HART | VARIABLE Tests | VAR |  | HQAVAR16020 | Integer Variable, Scaling Factor with Max/Min | (VAR16020-002) | Pass |  |  |  | 1758 closed NEW 1880 | 151217: Set to Fail-OK based on Bug comments.
X |  | HART | VARIABLE Tests | VAR |  | HQAVAR16020 | Integer Variable, Scaling Factor with Max/Min | (VAR16020-003) | Pass |  |  |  | 1758 closed NEW 1880 | 151217: Set to Fail-OK based on Bug comments.
X |  | HART | VARIABLE Tests | VAR |  | HQAVAR16020 | Integer Variable, Scaling Factor with Max/Min | (VAR16020-004) | Pass
X |  | HART | VARIABLE Tests | VAR |  | HQAVAR16020 | Integer Variable, Scaling Factor with Max/Min | (VAR16020-005) | Pass
X |  | HART | VARIABLE Tests | VAR |  | HQAVAR16020 | Integer Variable, Scaling Factor with Max/Min | (VAR16020-006) | Pass
|  | HART | VARIABLE Tests | VAR |  | HQAVAR16030 | Unsigned Integer Variable, Scaling Factor with Max/Min
|  | HART | VARIABLE Tests | VAR |  | HQAVAR16030 | Unsigned Integer Variable, Scaling Factor with Max/Min | (VAR16030-001) | Pass
|  | HART | VARIABLE Tests | VAR |  | HQAVAR16030 | Unsigned Integer Variable, Scaling Factor with Max/Min | (VAR16030-002) | Pass
|  | HART | VARIABLE Tests | VAR |  | HQAVAR16030 | Unsigned Integer Variable, Scaling Factor with Max/Min | (VAR16030-003) | Pass
|  | HART | VARIABLE Tests | VAR |  | HQAVAR16030 | Unsigned Integer Variable, Scaling Factor with Max/Min | (VAR16030-004) | Pass
|  | HART | VARIABLE Tests | VAR |  | HQAVAR16030 | Unsigned Integer Variable, Scaling Factor with Max/Min | (VAR16030-005) | Pass
|  | HART | VARIABLE Tests | VAR |  | HQAVAR16030 | Unsigned Integer Variable, Scaling Factor with Max/Min | (VAR16030-006) | Pass
| X | HART | VARIABLE Tests | VAR |  | HQAVAR17000 | Variable, Class Local, Default Value
| X | HART | VARIABLE Tests | VAR |  | HQAVAR17000 | Variable, Class Local, Default Value | (VAR17000-001) | Pass | Pass
| X | HART | VARIABLE Tests | VAR |  | HQAVAR17000 | Variable, Class Local, Default Value | (VAR17000-002) | Pass | Pass
| X | HART | VARIABLE Tests | VAR |  | HQAVAR17000 | Variable, Class Local, Default Value | (VAR17000-003) | Pass | Pass
| X | HART | VARIABLE Tests | VAR |  | HQAVAR17000 | Variable, Class Local, Default Value | (VAR17000-004) | Fail | Fail | The value is being displayed incorrectly as "4.5599999", not the correct 4.56 using .fm8 Drew - Value is incorrectly displayed as "4.5599999". |  |  | 2015-04-26: Bug #1252 has been closed. Test should pass normally.
| X | HART | VARIABLE Tests | VAR |  | HQAVAR17000 | Variable, Class Local, Default Value | (VAR17000-005) | Pass | Pass
| X | HART | VARIABLE Tests | VAR |  | HQAVAR17000 | Variable, Class Local, Default Value | (VAR17000-006) | Pass | Pass
| X | HART | VARIABLE Tests | VAR |  | HQAVAR17000 | Variable, Class Local, Default Value | (VAR17000-007) | Pass | Pass
| X | HART | VARIABLE Tests | VAR |  | HQAVAR17000 | Variable, Class Local, Default Value | (VAR17000-008) | Pass | Pass
| X | HART | VARIABLE Tests | VAR |  | HQAVAR17000 | Variable, Class Local, Default Value | (VAR17000-009) | Pass | Pass
| X | HART | VARIABLE Tests | VAR |  | HQAVAR17000 | Variable, Class Local, Default Value | (VAR17000-010) | Pass | Pass |  |  |  | 2015-04-26: Bug #1252 has been closed. Test should pass normally.
| X | HART | VARIABLE Tests | VAR |  | HQAVAR17000 | Variable, Class Local, Default Value | (VAR17000-011) | Pass | Pass
|  | HART | VARIABLE Tests | VAR |  | HQAVAR17010 | Variable, Class Local, No Default Value
|  | HART | VARIABLE Tests | VAR |  | HQAVAR17010 | Variable, Class Local, No Default Value | (VAR17010-001) | Pass
|  | HART | VARIABLE Tests | VAR |  | HQAVAR17010 | Variable, Class Local, No Default Value | (VAR17010-002) | Pass
|  | HART | VARIABLE Tests | VAR |  | HQAVAR17010 | Variable, Class Local, No Default Value | (VAR17010-003) | Pass
|  | HART | VARIABLE Tests | VAR |  | HQAVAR17010 | Variable, Class Local, No Default Value | (VAR17010-004) | Pass
|  | HART | VARIABLE Tests | VAR |  | HQAVAR17010 | Variable, Class Local, No Default Value | (VAR17010-005) | Pass
|  | HART | VARIABLE Tests | VAR |  | HQAVAR17010 | Variable, Class Local, No Default Value | (VAR17010-006) | Pass
|  | HART | VARIABLE Tests | VAR |  | HQAVAR17010 | Variable, Class Local, No Default Value | (VAR17010-007) | Pass
|  | HART | VARIABLE Tests | VAR |  | HQAVAR17010 | Variable, Class Local, No Default Value | (VAR17010-008) | Pass
|  | HART | VARIABLE Tests | VAR |  | HQAVAR17010 | Variable, Class Local, No Default Value | (VAR17010-009) | Pass
|  | HART | VARIABLE Tests | VAR |  | HQAVAR17010 | Variable, Class Local, No Default Value | (VAR17010-010) | Pass
|  | HART | VARIABLE Tests | VAR |  | HQAVAR17010 | Variable, Class Local, No Default Value | (VAR17010-011) | Pass |  |  |  |  | 2015-04-26: Bug #1252 has been closed. Test should pass normally.
| X | HART | VARIABLE Tests | VAR |  | HQAVAR18000 | String Variables Read/Edit/Write
| X | HART | VARIABLE Tests | VAR |  | HQAVAR18000 | String Variables Read/Edit/Write | (VAR18000-001) | Pass | Pass
| X | HART | VARIABLE Tests | VAR |  | HQAVAR18000 | String Variables Read/Edit/Write | (VAR18000-002) | Pass | Pass
| X | HART | VARIABLE Tests | VAR |  | HQAVAR18000 | String Variables Read/Edit/Write | (VAR18000-003) | Pass | Pass
| X | HART | VARIABLE Tests | VAR |  | HQAVAR18000 | String Variables Read/Edit/Write | (VAR18000-004) | Pass | Pass
| X | HART | VARIABLE Tests | VAR |  | HQAVAR18000 | String Variables Read/Edit/Write | (VAR18000-005) | Pass | Pass
| X | HART | VARIABLE Tests | VAR |  | HQAVAR18000 | String Variables Read/Edit/Write | (VAR18000-006) | Pass | Pass
| X | HART | VARIABLE Tests | VAR |  | HQAVAR18000 | String Variables Read/Edit/Write | (VAR18000-007) | Pass | Pass
| X | HART | VARIABLE Tests | VAR |  | HQAVAR18000 | String Variables Read/Edit/Write | (VAR18000-008) | Pass | Pass
| X | HART | VARIABLE Tests | VAR |  | HQAVAR18000 | String Variables Read/Edit/Write | (VAR18000-009) | Pass | Pass
| X | HART | VARIABLE Tests | VAR |  | HQAVAR18000 | String Variables Read/Edit/Write | (VAR18000-010) | Pass | Pass
| X | HART | VARIABLE Tests | VAR |  | HQAVAR18000 | String Variables Read/Edit/Write | (VAR18000-011) | Pass | Pass
| X | HART | VARIABLE Tests | VAR |  | HQAVAR18000 | String Variables Read/Edit/Write | (VAR18000-012) | Pass | Pass
| X | HART | VARIABLE Tests | VAR |  | HQAVAR18000 | String Variables Read/Edit/Write | (VAR18000-013) | Pass | Pass
| X | HART | VARIABLE Tests | VAR |  | HQAVAR18000 | String Variables Read/Edit/Write | (VAR18000-014) | Pass | Pass
| X | HART | VARIABLE Tests | VAR |  | HQAVAR18000 | String Variables Read/Edit/Write | (VAR18000-015) | Pass | Pass
| X | HART | VARIABLE Tests | VAR |  | HQAVAR18000 | String Variables Read/Edit/Write | (VAR18000-016) | Pass | Pass
| X | HART | VARIABLE Tests | VAR |  | HQAVAR18000 | String Variables Read/Edit/Write | (VAR18000-017) | Pass | Pass
| X | HART | VARIABLE Tests | VAR |  | HQAVAR18000 | String Variables Read/Edit/Write | (VAR18000-018) | Pass | Pass
| X | HART | VARIABLE Tests | VAR |  | HQAVAR18000 | String Variables Read/Edit/Write | (VAR18000-019) | Pass | Pass
| X | HART | VARIABLE Tests | VAR |  | HQAVAR18000 | String Variables Read/Edit/Write | (VAR18000-020) | Pass | Pass
| X | HART | VARIABLE Tests | VAR |  | HQAVAR19000 | Time Variable, No Options
| X | HART | VARIABLE Tests | VAR |  | HQAVAR19000 | Time Variable, No Options | (VAR19000-001) | Pass | Pass
| X | HART | VARIABLE Tests | VAR |  | HQAVAR19000 | Time Variable, No Options | (VAR19000-002) | Pass | Pass
| X | HART | VARIABLE Tests | VAR |  | HQAVAR19000 | Time Variable, No Options | (VAR19000-003) | Pass | Pass
| X | HART | VARIABLE Tests | VAR |  | HQAVAR19000 | Time Variable, No Options | (VAR19000-004) | Pass | Pass
| X | HART | VARIABLE Tests | VAR |  | HQAVAR19000 | Time Variable, No Options | (VAR19000-005) | Pass | Pass
| X | HART | VARIABLE Tests | VAR |  | HQAVAR19000 | Time Variable, No Options | (VAR19000-006) | Pass | Pass
| X | HART | VARIABLE Tests | VAR |  | HQAVAR19000 | Time Variable, No Options | (VAR19000-007) | Pass | Pass
| X | HART | VARIABLE Tests | VAR |  | HQAVAR19000 | Time Variable, No Options | (VAR19000-008) | Pass | Pass
| X | HART | VARIABLE Tests | VAR |  | HQAVAR19000 | Time Variable, No Options | (VAR19000-009) | Pass | Pass
| X | HART | VARIABLE Tests | VAR |  | HQAVAR19000 | Time Variable, No Options | (VAR19000-010) | Pass | Pass
| X | HART | VARIABLE Tests | VAR |  | HQAVAR19000 | Time Variable, No Options | (VAR19000-011) | Pass | Pass
| X | HART | VARIABLE Tests | VAR |  | HQAVAR19000 | Time Variable, No Options | (VAR19000-012) | Pass | Pass
| X | HART | VARIABLE Tests | VAR |  | HQAVAR19000 | Time Variable, No Options | (VAR19000-013) | Pass | Pass
| X | HART | VARIABLE Tests | VAR |  | HQAVAR19000 | Time Variable, No Options | (VAR19000-014) | Pass | Pass
| X | HART | VARIABLE Tests | VAR |  | HQAVAR19000 | Time Variable, No Options | (VAR19000-015) | Pass | Pass
| X | HART | VARIABLE Tests | VAR |  | HQAVAR19000 | Time Variable, No Options | (VAR19000-016) | Pass | Pass
| X | HART | VARIABLE Tests | VAR |  | HQAVAR19000 | Time Variable, No Options | (VAR19000-017) | Pass | Pass | 017 is the last VP
|  | HART | VARIABLE Tests | VAR |  | HQAVAR19000 | Time Variable, No Options | (VAR19000-018) |  |  | VP does not exist in latest 1.2 M
|  | HART | VARIABLE Tests | VAR |  | HQAVAR19000 | Time Variable, No Options | (VAR19000-019) |  |  | VP does not exist in latest 1.2 M
|  | HART | VARIABLE Tests | VAR |  | HQAVAR19000 | Time Variable, No Options | (VAR19000-020) |  |  | VP does not exist in latest 1.2 M
|  | HART | VARIABLE Tests | VAR |  | HQAVAR19010 | Time Variable, Format %H
|  | HART | VARIABLE Tests | VAR |  | HQAVAR19010 | Time Variable, Format %H | (VAR19010-001) | Pass
|  | HART | VARIABLE Tests | VAR |  | HQAVAR19010 | Time Variable, Format %H | (VAR19010-002) | Pass
|  | HART | VARIABLE Tests | VAR |  | HQAVAR19010 | Time Variable, Format %H | (VAR19010-003) | Pass
|  | HART | VARIABLE Tests | VAR |  | HQAVAR19010 | Time Variable, Format %H | (VAR19010-004) | Pass
|  | HART | VARIABLE Tests | VAR |  | HQAVAR19010 | Time Variable, Format %H | (VAR19010-005) | Pass
|  | HART | VARIABLE Tests | VAR |  | HQAVAR19010 | Time Variable, Format %H | (VAR19010-006) | Pass
|  | HART | VARIABLE Tests | VAR |  | HQAVAR19010 | Time Variable, Format %H | (VAR19010-007) | Pass
|  | HART | VARIABLE Tests | VAR |  | HQAVAR19010 | Time Variable, Format %H | (VAR19010-008) | Pass
|  | HART | VARIABLE Tests | VAR |  | HQAVAR19010 | Time Variable, Format %H | (VAR19010-009) | Pass
|  | HART | VARIABLE Tests | VAR |  | HQAVAR19010 | Time Variable, Format %H | (VAR19010-010) | Pass
|  | HART | VARIABLE Tests | VAR |  | HQAVAR19010 | Time Variable, Format %H | (VAR19010-011) | Pass
|  | HART | VARIABLE Tests | VAR |  | HQAVAR19010 | Time Variable, Format %H | (VAR19010-012) | Pass
|  | HART | VARIABLE Tests | VAR |  | HQAVAR19010 | Time Variable, Format %H | (VAR19010-013) | Pass
|  | HART | VARIABLE Tests | VAR |  | HQAVAR19010 | Time Variable, Format %H | (VAR19010-014) | Pass |  | 014 is the last VP
|  | HART | VARIABLE Tests | VAR |  | HQAVAR19010 | Time Variable, Format %H | (VAR19010-015) |  |  | VP does not exist in latest 1.2 M
| X | HART | VARIABLE Tests | VAR |  | HQAVAR19020 | Time Variable, Format %I
X | X | HART | VARIABLE Tests | VAR |  | HQAVAR19020 | Time Variable, Format %I | (VAR19020-001) | Pass | Pass
X | X | HART | VARIABLE Tests | VAR |  | HQAVAR19020 | Time Variable, Format %I | (VAR19020-002) | Pass | Pass
X | X | HART | VARIABLE Tests | VAR |  | HQAVAR19020 | Time Variable, Format %I | (VAR19020-003) | Pass | Pass
X | X | HART | VARIABLE Tests | VAR |  | HQAVAR19020 | Time Variable, Format %I | (VAR19020-004) | Pass | Pass
X | X | HART | VARIABLE Tests | VAR |  | HQAVAR19020 | Time Variable, Format %I | (VAR19020-005) | Pass-Exception | Inconclusive | 0 could not be entered which is good but the value was modified by the host to another value (of 12) which the user did not enter. All other non-accepted values were restored to its original "06" value accept for this one. I do not consider this as having failed but it is inconsistent in its behavior. This is likely a Microsoft issue. Although many hosts like Honeywell do successfully pass this with their version of Microsoft software Drew - Same behavior as described above |  |  | Setting to Pass-Exception. This is the best representation of the number that can be done. Refer to Bug #1294.
X | X | HART | VARIABLE Tests | VAR |  | HQAVAR19020 | Time Variable, Format %I | (VAR19020-006) | Pass | Pass
X | X | HART | VARIABLE Tests | VAR |  | HQAVAR19020 | Time Variable, Format %I | (VAR19020-007) | Pass | Pass
X | X | HART | VARIABLE Tests | VAR |  | HQAVAR19020 | Time Variable, Format %I | (VAR19020-008) | Pass | Pass
X | X | HART | VARIABLE Tests | VAR |  | HQAVAR19020 | Time Variable, Format %I | (VAR19020-009) | Pass | Pass
X | X | HART | VARIABLE Tests | VAR |  | HQAVAR19020 | Time Variable, Format %I | (VAR19020-010) | Pass | Pass | Drew - Technically it displays "06", not "6". Test spec issue
X | X | HART | VARIABLE Tests | VAR |  | HQAVAR19020 | Time Variable, Format %I | (VAR19020-011) | Pass | Pass | 011 is the last VP
X |  | HART | VARIABLE Tests | VAR |  | HQAVAR19020 | Time Variable, Format %I | (VAR19020-012) |  |  | VP does not exist in latest 1.2 M
|  | HART | VARIABLE Tests | VAR |  | HQAVAR19030 | Time Variable, Format %M
|  | HART | VARIABLE Tests | VAR |  | HQAVAR19030 | Time Variable, Format %M | (VAR19030-001) | Pass
|  | HART | VARIABLE Tests | VAR |  | HQAVAR19030 | Time Variable, Format %M | (VAR19030-002) | Pass
|  | HART | VARIABLE Tests | VAR |  | HQAVAR19030 | Time Variable, Format %M | (VAR19030-003) | Pass
|  | HART | VARIABLE Tests | VAR |  | HQAVAR19030 | Time Variable, Format %M | (VAR19030-004) | Pass
|  | HART | VARIABLE Tests | VAR |  | HQAVAR19030 | Time Variable, Format %M | (VAR19030-005) | Pass
|  | HART | VARIABLE Tests | VAR |  | HQAVAR19030 | Time Variable, Format %M | (VAR19030-006) | Pass
|  | HART | VARIABLE Tests | VAR |  | HQAVAR19030 | Time Variable, Format %M | (VAR19030-007) | Pass
|  | HART | VARIABLE Tests | VAR |  | HQAVAR19030 | Time Variable, Format %M | (VAR19030-008) | Pass
|  | HART | VARIABLE Tests | VAR |  | HQAVAR19030 | Time Variable, Format %M | (VAR19030-009) | Pass
|  | HART | VARIABLE Tests | VAR |  | HQAVAR19030 | Time Variable, Format %M | (VAR19030-010) | Pass
|  | HART | VARIABLE Tests | VAR |  | HQAVAR19030 | Time Variable, Format %M | (VAR19030-011) | Pass
|  | HART | VARIABLE Tests | VAR |  | HQAVAR19030 | Time Variable, Format %M | (VAR19030-012) | Pass
|  | HART | VARIABLE Tests | VAR |  | HQAVAR19030 | Time Variable, Format %M | (VAR19030-013) | Pass |  | 013 is the last VP
|  | HART | VARIABLE Tests | VAR |  | HQAVAR19030 | Time Variable, Format %M | (VAR19030-014) |  |  | VP does not exist in latest 1.2 M
|  | HART | VARIABLE Tests | VAR |  | HQAVAR19040 | Time Variable, Format %S
|  | HART | VARIABLE Tests | VAR |  | HQAVAR19040 | Time Variable, Format %S | (VAR19040-001) | Pass
|  | HART | VARIABLE Tests | VAR |  | HQAVAR19040 | Time Variable, Format %S | (VAR19040-002) | Pass
|  | HART | VARIABLE Tests | VAR |  | HQAVAR19040 | Time Variable, Format %S | (VAR19040-003) | Pass
|  | HART | VARIABLE Tests | VAR |  | HQAVAR19040 | Time Variable, Format %S | (VAR19040-004) | Pass
|  | HART | VARIABLE Tests | VAR |  | HQAVAR19040 | Time Variable, Format %S | (VAR19040-005) | Pass
|  | HART | VARIABLE Tests | VAR |  | HQAVAR19040 | Time Variable, Format %S | (VAR19040-006) | Pass
|  | HART | VARIABLE Tests | VAR |  | HQAVAR19040 | Time Variable, Format %S | (VAR19040-007) | Pass
|  | HART | VARIABLE Tests | VAR |  | HQAVAR19040 | Time Variable, Format %S | (VAR19040-008) | Pass
|  | HART | VARIABLE Tests | VAR |  | HQAVAR19040 | Time Variable, Format %S | (VAR19040-009) | Pass
|  | HART | VARIABLE Tests | VAR |  | HQAVAR19040 | Time Variable, Format %S | (VAR19040-010) | Pass
|  | HART | VARIABLE Tests | VAR |  | HQAVAR19040 | Time Variable, Format %S | (VAR19040-011) | Pass
|  | HART | VARIABLE Tests | VAR |  | HQAVAR19040 | Time Variable, Format %S | (VAR19040-012) | Pass
|  | HART | VARIABLE Tests | VAR |  | HQAVAR19040 | Time Variable, Format %S | (VAR19040-013) | Pass |  | 013 is the last VP
|  | HART | VARIABLE Tests | VAR |  | HQAVAR19040 | Time Variable, Format %S | (VAR19040-014) |  |  | VP does not exist in latest 1.2 M
|  | HART | VARIABLE Tests | VAR |  | HQAVAR19050 | Time Variable, Format H:%M:%S
|  | HART | VARIABLE Tests | VAR |  | HQAVAR19050 | Time Variable, Format H:%M:%S | (VAR19050-001) | Pass
|  | HART | VARIABLE Tests | VAR |  | HQAVAR19050 | Time Variable, Format H:%M:%S | (VAR19050-002) | Pass
|  | HART | VARIABLE Tests | VAR |  | HQAVAR19050 | Time Variable, Format H:%M:%S | (VAR19050-003) | Pass
|  | HART | VARIABLE Tests | VAR |  | HQAVAR19050 | Time Variable, Format H:%M:%S | (VAR19050-004) | Pass
|  | HART | VARIABLE Tests | VAR |  | HQAVAR19050 | Time Variable, Format H:%M:%S | (VAR19050-005) | Pass
|  | HART | VARIABLE Tests | VAR |  | HQAVAR19050 | Time Variable, Format H:%M:%S | (VAR19050-006) | Pass
|  | HART | VARIABLE Tests | VAR |  | HQAVAR19050 | Time Variable, Format H:%M:%S | (VAR19050-007) | Pass
|  | HART | VARIABLE Tests | VAR |  | HQAVAR19050 | Time Variable, Format H:%M:%S | (VAR19050-008) | Pass
|  | HART | VARIABLE Tests | VAR |  | HQAVAR19050 | Time Variable, Format H:%M:%S | (VAR19050-009) | Pass
|  | HART | VARIABLE Tests | VAR |  | HQAVAR19050 | Time Variable, Format H:%M:%S | (VAR19050-010) | Pass
|  | HART | VARIABLE Tests | VAR |  | HQAVAR19050 | Time Variable, Format H:%M:%S | (VAR19050-011) | Pass
|  | HART | VARIABLE Tests | VAR |  | HQAVAR19050 | Time Variable, Format H:%M:%S | (VAR19050-012) | Pass
|  | HART | VARIABLE Tests | VAR |  | HQAVAR19050 | Time Variable, Format H:%M:%S | (VAR19050-013) | Pass
|  | HART | VARIABLE Tests | VAR |  | HQAVAR19050 | Time Variable, Format H:%M:%S | (VAR19050-014) | Pass
|  | HART | VARIABLE Tests | VAR |  | HQAVAR19050 | Time Variable, Format H:%M:%S | (VAR19050-015) | Pass
|  | HART | VARIABLE Tests | VAR |  | HQAVAR19050 | Time Variable, Format H:%M:%S | (VAR19050-016) | Pass |  | 016 is the last VP
|  | HART | VARIABLE Tests | VAR |  | HQAVAR19050 | Time Variable, Format H:%M:%S | (VAR19050-017) |  |  | VP does not exist in latest 1.2 M
|  | HART | VARIABLE Tests | VAR |  | HQAVAR19060 | Time Variable, Format %I:%M:%S %p
|  | HART | VARIABLE Tests | VAR |  | HQAVAR19060 | Time Variable, Format %I:%M:%S %p | (VAR19060-001) | Pass
|  | HART | VARIABLE Tests | VAR |  | HQAVAR19060 | Time Variable, Format %I:%M:%S %p | (VAR19060-002) | Pass
|  | HART | VARIABLE Tests | VAR |  | HQAVAR19060 | Time Variable, Format %I:%M:%S %p | (VAR19060-003) | Pass
|  | HART | VARIABLE Tests | VAR |  | HQAVAR19060 | Time Variable, Format %I:%M:%S %p | (VAR19060-004) | Pass
|  | HART | VARIABLE Tests | VAR |  | HQAVAR19060 | Time Variable, Format %I:%M:%S %p | (VAR19060-005) | Pass
|  | HART | VARIABLE Tests | VAR |  | HQAVAR19060 | Time Variable, Format %I:%M:%S %p | (VAR19060-006) | Pass
|  | HART | VARIABLE Tests | VAR |  | HQAVAR19060 | Time Variable, Format %I:%M:%S %p | (VAR19060-007) | Pass
|  | HART | VARIABLE Tests | VAR |  | HQAVAR19060 | Time Variable, Format %I:%M:%S %p | (VAR19060-008) | Pass-Exception |  | Drew - 0 could not be entered which is good but the value was modified by the host to another value (of 12) which the user did not enter. |  |  | 2015-04-26: Bug #1294 has been closed. Test should pass normally.
|  | HART | VARIABLE Tests | VAR |  | HQAVAR19060 | Time Variable, Format %I:%M:%S %p | (VAR19060-009) | Pass
|  | HART | VARIABLE Tests | VAR |  | HQAVAR19060 | Time Variable, Format %I:%M:%S %p | (VAR19060-010) | Pass
|  | HART | VARIABLE Tests | VAR |  | HQAVAR19060 | Time Variable, Format %I:%M:%S %p | (VAR19060-011) | Pass
|  | HART | VARIABLE Tests | VAR |  | HQAVAR19060 | Time Variable, Format %I:%M:%S %p | (VAR19060-012) | Pass
|  | HART | VARIABLE Tests | VAR |  | HQAVAR19060 | Time Variable, Format %I:%M:%S %p | (VAR19060-013) | Pass
|  | HART | VARIABLE Tests | VAR |  | HQAVAR19060 | Time Variable, Format %I:%M:%S %p | (VAR19060-014) | Pass |  | 014 is the last VP
|  | HART | VARIABLE Tests | VAR |  | HQAVAR19060 | Time Variable, Format %I:%M:%S %p | (VAR19060-015) |  |  | VP does not exist in latest 1.2 M
|  | HART | VARIABLE Tests | VAR |  | HQAVAR19070 | Time Variable, Format %T
|  | HART | VARIABLE Tests | VAR |  | HQAVAR19070 | Time Variable, Format %T | (VAR19070-001) | Pass
|  | HART | VARIABLE Tests | VAR |  | HQAVAR19070 | Time Variable, Format %T | (VAR19070-002) | Pass
|  | HART | VARIABLE Tests | VAR |  | HQAVAR19070 | Time Variable, Format %T | (VAR19070-003) | Pass
|  | HART | VARIABLE Tests | VAR |  | HQAVAR19070 | Time Variable, Format %T | (VAR19070-004) | Pass
|  | HART | VARIABLE Tests | VAR |  | HQAVAR19070 | Time Variable, Format %T | (VAR19070-005) | Pass
|  | HART | VARIABLE Tests | VAR |  | HQAVAR19070 | Time Variable, Format %T | (VAR19070-006) | Pass
|  | HART | VARIABLE Tests | VAR |  | HQAVAR19070 | Time Variable, Format %T | (VAR19070-007) | Pass
|  | HART | VARIABLE Tests | VAR |  | HQAVAR19070 | Time Variable, Format %T | (VAR19070-008) | Pass
|  | HART | VARIABLE Tests | VAR |  | HQAVAR19070 | Time Variable, Format %T | (VAR19070-009) | Pass
|  | HART | VARIABLE Tests | VAR |  | HQAVAR19070 | Time Variable, Format %T | (VAR19070-010) | Pass
|  | HART | VARIABLE Tests | VAR |  | HQAVAR19070 | Time Variable, Format %T | (VAR19070-011) | Pass
|  | HART | VARIABLE Tests | VAR |  | HQAVAR19070 | Time Variable, Format %T | (VAR19070-012) | Pass
|  | HART | VARIABLE Tests | VAR |  | HQAVAR19070 | Time Variable, Format %T | (VAR19070-013) | Pass
|  | HART | VARIABLE Tests | VAR |  | HQAVAR19070 | Time Variable, Format %T | (VAR19070-014) | Pass
|  | HART | VARIABLE Tests | VAR |  | HQAVAR19070 | Time Variable, Format %T | (VAR19070-015) | Pass
|  | HART | VARIABLE Tests | VAR |  | HQAVAR19070 | Time Variable, Format %T | (VAR19070-016) | Pass |  | 016 is the last VP
|  | HART | VARIABLE Tests | VAR |  | HQAVAR19070 | Time Variable, Format %T | (VAR19070-017) |  |  | VP does not exist in latest 1.2 M
|  | HART | VARIABLE Tests | VAR |  | HQAVAR19080 | Time Variable, Format %R
|  | HART | VARIABLE Tests | VAR |  | HQAVAR19080 | Time Variable, Format %R | (VAR19080-001)
|  | HART | VARIABLE Tests | VAR |  | HQAVAR19080 | Time Variable, Format %R | (VAR19080-002) | [5 empty] | 2015-04-26: Bug #1254 has been closed. Test should pass normally.
|  | HART | VARIABLE Tests | VAR |  | HQAVAR19080 | Time Variable, Format %R | (VAR19080-003) | [5 empty] | 2015-04-26: Bug #1254 has been closed. Test should pass normally.
|  | HART | VARIABLE Tests | VAR |  | HQAVAR19080 | Time Variable, Format %R | (VAR19080-004) | [5 empty] | 2015-04-26: Bug #1254 has been closed. Test should pass normally.
|  | HART | VARIABLE Tests | VAR |  | HQAVAR19080 | Time Variable, Format %R | (VAR19080-005) | [5 empty] | 2015-04-26: Bug #1254 has been closed. Test should pass normally.
|  | HART | VARIABLE Tests | VAR |  | HQAVAR19080 | Time Variable, Format %R | (VAR19080-006) | [5 empty] | 2015-04-26: Bug #1254 has been closed. Test should pass normally.
|  | HART | VARIABLE Tests | VAR |  | HQAVAR19080 | Time Variable, Format %R | (VAR19080-007) | [5 empty] | 2015-04-26: Bug #1254 has been closed. Test should pass normally.
|  | HART | VARIABLE Tests | VAR |  | HQAVAR19080 | Time Variable, Format %R | (VAR19080-008)
|  | HART | VARIABLE Tests | VAR |  | HQAVAR19080 | Time Variable, Format %R | (VAR19080-009) | [5 empty] | 2015-04-26: Bug #1254 has been closed. Test should pass normally.
|  | HART | VARIABLE Tests | VAR |  | HQAVAR19080 | Time Variable, Format %R | (VAR19080-010) | [5 empty] | 2015-04-26: Bug #1254 has been closed. Test should pass normally.
|  | HART | VARIABLE Tests | VAR |  | HQAVAR19080 | Time Variable, Format %R | (VAR19080-011)
|  | HART | VARIABLE Tests | VAR |  | HQAVAR19080 | Time Variable, Format %R | (VAR19080-012) | [5 empty] | 2015-04-26: Bug #1254 has been closed. Test should pass normally.
|  | HART | VARIABLE Tests | VAR |  | HQAVAR19080 | Time Variable, Format %R | (VAR19080-013) | [5 empty] | 2015-04-26: Bug #1254 has been closed. Test should pass normally.
|  | HART | VARIABLE Tests | VAR |  | HQAVAR19080 | Time Variable, Format %R | (VAR19080-014) |  |  | 014 is the last VP
|  | HART | VARIABLE Tests | VAR |  | HQAVAR19080 | Time Variable, Format %R | (VAR19080-015) |  |  | VP does not exist in latest 1.2 M
| X | HART | VARIABLE Tests | VAR |  | HQAVAR19090 | Time Variable, Scale SECONDS
X | X | HART | VARIABLE Tests | VAR |  | HQAVAR19090 | Time Variable, Scale SECONDS | (VAR19090-001) | Pass | Pass
X | X | HART | VARIABLE Tests | VAR |  | HQAVAR19090 | Time Variable, Scale SECONDS | (VAR19090-002) | Pass | Pass
X | X | HART | VARIABLE Tests | VAR |  | HQAVAR19090 | Time Variable, Scale SECONDS | (VAR19090-003) | Pass | Pass
X | X | HART | VARIABLE Tests | VAR |  | HQAVAR19090 | Time Variable, Scale SECONDS | (VAR19090-004) | Pass | Pass
X | X | HART | VARIABLE Tests | VAR |  | HQAVAR19090 | Time Variable, Scale SECONDS | (VAR19090-005) | Fail | Fail | The correct value is "134217.727968750000". But, RRTE is displaying "134217.727968800000" Drew - Same issue as described above |  | 1531 | 151217: setting to Fail-OK based on comments in Bug #1531
X | X | HART | VARIABLE Tests | VAR |  | HQAVAR19090 | Time Variable, Scale SECONDS | (VAR19090-006) | Pass | Pass
X |  | HART | VARIABLE Tests | VAR |  | HQAVAR19090 | Time Variable, Scale SECONDS | (VAR19090-007) |  |  | VP does not exist in latest 1.2 M
| X | HART | VARIABLE Tests | VAR |  | HQAVAR19100 | Time Variable, Scale MINUTES
X | X | HART | VARIABLE Tests | VAR |  | HQAVAR19100 | Time Variable, Scale MINUTES | (VAR19100-001) | Pass | Pass
X | X | HART | VARIABLE Tests | VAR |  | HQAVAR19100 | Time Variable, Scale MINUTES | (VAR19100-002) | Pass | Pass
X | X | HART | VARIABLE Tests | VAR |  | HQAVAR19100 | Time Variable, Scale MINUTES | (VAR19100-003) | Pass | Pass
X | X | HART | VARIABLE Tests | VAR |  | HQAVAR19100 | Time Variable, Scale MINUTES | (VAR19100-004) | Pass | Pass
X | X | HART | VARIABLE Tests | VAR |  | HQAVAR19100 | Time Variable, Scale MINUTES | (VAR19100-005) | Fail | Fail | The correct value is "2236.962132812500". But, RRTE is displaying "2236.962132813330" Drew - Same issue as described above |  | 1531 | 151217: setting to Fail-OK based on comments in Bug #1531
X | X | HART | VARIABLE Tests | VAR |  | HQAVAR19100 | Time Variable, Scale MINUTES | (VAR19100-006) | Pass | Pass | 006 is the last VP Step after does not specify what "this menu item" is
X |  | HART | VARIABLE Tests | VAR |  | HQAVAR19100 | Time Variable, Scale MINUTES | (VAR19100-007) |  |  | VP does not exist in latest 1.2 M
| X | HART | VARIABLE Tests | VAR |  | HQAVAR19110 | Time Variable, Scale HOURS
X | X | HART | VARIABLE Tests | VAR |  | HQAVAR19110 | Time Variable, Scale HOURS | (VAR19110-001) | Pass | Pass
X | X | HART | VARIABLE Tests | VAR |  | HQAVAR19110 | Time Variable, Scale HOURS | (VAR19110-002) | Pass | Pass
X | X | HART | VARIABLE Tests | VAR |  | HQAVAR19110 | Time Variable, Scale HOURS | (VAR19110-003) | Pass | Pass
X | X | HART | VARIABLE Tests | VAR |  | HQAVAR19110 | Time Variable, Scale HOURS | (VAR19110-004) | Pass | Pass
X | X | HART | VARIABLE Tests | VAR |  | HQAVAR19110 | Time Variable, Scale HOURS | (VAR19110-005) | Fail | Fail | The correct value is "37.282702213542". But, RRTE is displaying "37.282702213556" Drew - Same issue as described above |  | 1531 | 151217: setting to Fail-OK based on comments in Bug #1531
X | X | HART | VARIABLE Tests | VAR |  | HQAVAR19110 | Time Variable, Scale HOURS | (VAR19110-006) | Pass | Pass | 006 is the last VP Step after does not specify what "this menu item" is
X |  | HART | VARIABLE Tests | VAR |  | HQAVAR19110 | Time Variable, Scale HOURS | (VAR19110-007) |  |  | VP does not exist in latest 1.2 M
| X | HART | VARIABLE Tests | VAR |  | HQAVAR20000 | Test Set: Variable, Class Local Edit
X | X | HART | VARIABLE Tests | VAR |  | HQAVAR20000 | Test Set: Variable, Class Local Edit | (VAR20000-001) | Fail | Fail | In HART, CLASS LOCAL must not enable an "Apply" button to be available to the user. The values must be stored immediately. In fairness, this may only be a UI issue an may have no effect on the edit cache. If so, disabling the “apply” button is simple fix. Drew - The values do appear to be stored immediately without any commit from the user, and there is no "edited but not yet committed" button. However, the "apply" button still appears selectable after the change is made, which goes against the request made above. |  | 1738
| X | HART | VARIABLE Tests | VAR |  | HQAVAR21000 | Test Set: Bit Enumerated Variable, Class Diagnostic
X | X | HART | VARIABLE Tests | VAR |  | HQAVAR21000 | Test Set: Bit Enumerated Variable, Class Diagnostic | (VAR21000-001) |  | Pass |  |  | 1757
| X | HART | VARIABLE Tests | VAR |  | HQAVAR21000 | Test Set: Bit Enumerated Variable, Class Diagnostic | (VAR21000-002) |  | Pass
| X | HART | VARIABLE Tests | VAR |  | HQAVAR21000 | Test Set: Bit Enumerated Variable, Class Diagnostic | (VAR21000-003) |  | Pass
| X | HART | VARIABLE Tests | VAR |  | HQAVAR21000 | Test Set: Bit Enumerated Variable, Class Diagnostic | (VAR21000-004) |  | Pass
| X | HART | VARIABLE Tests | VAR |  | HQAVAR21000 | Test Set: Bit Enumerated Variable, Class Diagnostic | (VAR21000-005) |  | Pass
| X | HART | VARIABLE Tests | VAR |  | HQAVAR21000 | Test Set: Bit Enumerated Variable, Class Diagnostic | (VAR21000-006) |  | Pass
| X | HART | VARIABLE Tests | VAR |  | HQAVAR21000 | Test Set: Bit Enumerated Variable, Class Diagnostic | (VAR21000-007) |  | Pass
| X | HART | VARIABLE Tests | VAR |  | HQAVAR21000 | Test Set: Bit Enumerated Variable, Class Diagnostic | (VAR21000-008) |  | Pass
| X | HART | VARIABLE Tests | VAR |  | HQAVAR21000 | Test Set: Bit Enumerated Variable, Class Diagnostic | (VAR21000-009) |  | Pass
| X | HART | VARIABLE Tests | VAR |  | HQAVAR21000 | Test Set: Bit Enumerated Variable, Class Diagnostic | (VAR21000-010) |  | Pass
| X | HART | VARIABLE Tests | VAR |  | HQAVAR21000 | Test Set: Bit Enumerated Variable, Class Diagnostic | (VAR21000-011) |  | Pass
| X | HART | VARIABLE Tests | VAR |  | HQAVAR21000 | Test Set: Bit Enumerated Variable, Class Diagnostic | (VAR21000-012) |  | Pass
| X | HART | VARIABLE Tests | VAR |  | HQAVAR21000 | Test Set: Bit Enumerated Variable, Class Diagnostic | (VAR21000-013) |  | Pass
| X | HART | VARIABLE Tests | VAR |  | HQAVAR21000 | Test Set: Bit Enumerated Variable, Class Diagnostic | (VAR21000-014) |  | Pass
| X | HART | VARIABLE Tests | VAR |  | HQAVAR21000 | Test Set: Bit Enumerated Variable, Class Diagnostic | (VAR21000-015) |  | Pass
| X | HART | VARIABLE Tests | VAR |  | HQAVAR21000 | Test Set: Bit Enumerated Variable, Class Diagnostic | (VAR21000-016) |  | Pass
| X | HART | VARIABLE Tests | VAR |  | HQAVAR21000 | Test Set: Bit Enumerated Variable, Class Diagnostic | (VAR21000-017) |  | Pass
|  | HART | ARRAY Tests | RRY |  | HQARRY10000 | Array of Variable |  |  |  | Drew - "Test DD" section incorrectly states that Style Window tests must be run with "0101.fm8", when the correct file is "0201.fm8"
|  | HART | ARRAY Tests | RRY |  | HQARRY10000 | Array of Variable | (RRY10000-001)
|  | HART | ARRAY Tests | RRY |  | HQARRY10000 | Array of Variable | (RRY10000-002)
|  | HART | ARRAY Tests | RRY |  | HQARRY10000 | Array of Variable | (RRY10000-003)
|  | HART | ARRAY Tests | RRY |  | HQARRY10000 | Array of Variable | (RRY10000-004)
|  | HART | ARRAY Tests | RRY |  | HQARRY10000 | Array of Variable | (RRY10000-005)
|  | HART | ARRAY Tests | RRY |  | HQARRY10000 | Array of Variable | (RRY10000-006)
|  | HART | ARRAY Tests | RRY |  | HQARRY10000 | Array of Variable | (RRY10000-007)
|  | HART | ARRAY Tests | RRY |  | HQARRY10000 | Array of Variable | (RRY10000-008)
|  | HART | ARRAY Tests | RRY |  | HQARRY10000 | Array of Variable | (RRY10000-009)
|  | HART | ARRAY Tests | RRY |  | HQARRY10000 | Array of Variable | (RRY10000-010)
|  | HART | ARRAY Tests | RRY |  | HQARRY10000 | Array of Variable | (RRY10000-011)
|  | HART | ARRAY Tests | RRY |  | HQARRY10000 | Array of Variable | (RRY10000-012)
|  | HART | ARRAY Tests | RRY |  | HQARRY10000 | Array of Variable | (RRY10000-013)
|  | HART | ARRAY Tests | RRY |  | HQARRY10000 | Array of Variable | (RRY10000-014)
|  | HART | ARRAY Tests | RRY |  | HQARRY10000 | Array of Variable | (RRY10000-015)
|  | HART | ARRAY Tests | RRY |  | HQARRY10000 | Array of Variable | (RRY10000-016)
|  | HART | ARRAY Tests | RRY |  | HQARRY10000 | Array of Variable | (RRY10000-017)
|  | HART | ARRAY Tests | RRY |  | HQARRY10000 | Array of Variable | (RRY10000-018)
|  | HART | ARRAY Tests | RRY |  | HQARRY10000 | Array of Variable | (RRY10000-019)
|  | HART | ARRAY Tests | RRY |  | HQARRY10000 | Array of Variable | (RRY10000-020)
|  | HART | ARRAY Tests | RRY |  | HQARRY10000 | Array of Variable | (RRY10000-021)
|  | HART | ARRAY Tests | RRY |  | HQARRY10000 | Array of Variable | (RRY10000-022)
|  | HART | ARRAY Tests | RRY |  | HQARRY10000 | Array of Variable | (RRY10000-023)
|  | HART | ARRAY Tests | RRY |  | HQARRY10000 | Array of Variable | (RRY10000-024)
|  | HART | ARRAY Tests | RRY |  | HQARRY10000 | Array of Variable | (RRY10000-025)
|  | HART | ARRAY Tests | RRY |  | HQARRY10000 | Array of Variable | (RRY10000-026)
|  | HART | ARRAY Tests | RRY |  | HQARRY10000 | Array of Variable | (RRY10000-027)
|  | HART | ARRAY Tests | RRY |  | HQARRY10000 | Array of Variable | (RRY10000-028)
|  | HART | ARRAY Tests | RRY |  | HQARRY10000 | Array of Variable | (RRY10000-029)
|  | HART | ARRAY Tests | RRY |  | HQARRY10000 | Array of Variable | (RRY10000-030)
|  | HART | ARRAY Tests | RRY |  | HQARRY10000 | Array of Variable | (RRY10000-031)
|  | HART | ARRAY Tests | RRY |  | HQARRY10000 | Array of Variable | (RRY10000-032)
|  | HART | ARRAY Tests | RRY |  | HQARRY10000 | Array of Variable | (RRY10000-033)
|  | HART | ARRAY Tests | RRY |  | HQARRY10000 | Array of Variable | (RRY10000-034)
|  | HART | ARRAY Tests | RRY |  | HQARRY10000 | Array of Variable | (RRY10000-035)
|  | HART | ARRAY Tests | RRY |  | HQARRY10000 | Array of Variable | (RRY10000-036)
|  | HART | ARRAY Tests | RRY |  | HQARRY10000 | Array of Variable | (RRY10000-037)
|  | HART | ARRAY Tests | RRY |  | HQARRY10000 | Array of Variable | (RRY10000-038)
|  | HART | ARRAY Tests | RRY |  | HQARRY10000 | Array of Variable | (RRY10000-039)
|  | HART | ARRAY Tests | RRY |  | HQARRY10000 | Array of Variable | (RRY10000-040)
|  | HART | ARRAY Tests | RRY |  | HQARRY10000 | Array of Variable | (RRY10000-041)
|  | HART | ARRAY Tests | RRY |  | HQARRY10000 | Array of Variable | (RRY10000-042)
|  | HART | ARRAY Tests | RRY |  | HQARRY10000 | Array of Variable | (RRY10000-043)
|  | HART | ARRAY Tests | RRY |  | HQARRY10000 | Array of Variable | (RRY10000-044)
|  | HART | ARRAY Tests | RRY |  | HQARRY10000 | Array of Variable | (RRY10000-045)
|  | HART | ARRAY Tests | RRY |  | HQARRY10000 | Array of Variable | (RRY10000-046)
|  | HART | ARRAY Tests | RRY |  | HQARRY10000 | Array of Variable | (RRY10000-047)
|  | HART | ARRAY Tests | RRY |  | HQARRY10000 | Array of Variable | (RRY10000-048)
|  | HART | ARRAY Tests | RRY |  | HQARRY10000 | Array of Variable | (RRY10000-049)
|  | HART | ARRAY Tests | RRY |  | HQARRY10000 | Array of Variable | (RRY10000-050)
|  | HART | ARRAY Tests | RRY |  | HQARRY10000 | Array of Variable | (RRY10000-051)
|  | HART | ARRAY Tests | RRY |  | HQARRY10000 | Array of Variable | (RRY10000-052) | [5 empty] | [2014-11-05] Email from Andrew: "I performed a reboot on my computer running FDI IDE and reran the RRY10000-052, RRY10000-058 and RRY10000-059 tests. It looks like the date and time are being properly read now and all 3 “Pass” according to HCF_TEST-512."
|  | HART | ARRAY Tests | RRY |  | HQARRY10000 | Array of Variable | (RRY10000-053)
|  | HART | ARRAY Tests | RRY |  | HQARRY10000 | Array of Variable | (RRY10000-054)
|  | HART | ARRAY Tests | RRY |  | HQARRY10000 | Array of Variable | (RRY10000-055)
|  | HART | ARRAY Tests | RRY |  | HQARRY10000 | Array of Variable | (RRY10000-056)
|  | HART | ARRAY Tests | RRY |  | HQARRY10000 | Array of Variable | (RRY10000-057)
|  | HART | ARRAY Tests | RRY |  | HQARRY10000 | Array of Variable | (RRY10000-058) | [5 empty] | [2014-11-05] Email from Andrew: "I performed a reboot on my computer running FDI IDE and reran the RRY10000-052, RRY10000-058 and RRY10000-059 tests. It looks like the date and time are being properly read now and all 3 “Pass” according to HCF_TEST-512."
|  | HART | ARRAY Tests | RRY |  | HQARRY10000 | Array of Variable | (RRY10000-059) | [5 empty] | [2014-11-05] Email from Andrew: "I performed a reboot on my computer running FDI IDE and reran the RRY10000-052, RRY10000-058 and RRY10000-059 tests. It looks like the date and time are being properly read now and all 3 “Pass” according to HCF_TEST-512."
| X | HART | ARRAY Tests | RRY |  | HQARRY11000 | Array of Collection of Variable
| X | HART | ARRAY Tests | RRY |  | HQARRY11000 | Array of Collection of Variable | (RRY11000-001) |  | Pass
| X | HART | ARRAY Tests | RRY |  | HQARRY11000 | Array of Collection of Variable | (RRY11000-002) |  | Pass
| X | HART | ARRAY Tests | RRY |  | HQARRY11000 | Array of Collection of Variable | (RRY11000-003) |  | Pass
| X | HART | ARRAY Tests | RRY |  | HQARRY11000 | Array of Collection of Variable | (RRY11000-004) |  | Pass
| X | HART | ARRAY Tests | RRY |  | HQARRY11000 | Array of Collection of Variable | (RRY11000-005) |  | Pass
| X | HART | ARRAY Tests | RRY |  | HQARRY11000 | Array of Collection of Variable | (RRY11000-006) |  | Pass
| X | HART | ARRAY Tests | RRY |  | HQARRY11000 | Array of Collection of Variable | (RRY11000-007) |  | Pass
| X | HART | ARRAY Tests | RRY |  | HQARRY11000 | Array of Collection of Variable | (RRY11000-008) |  | Pass
| X | HART | ARRAY Tests | RRY |  | HQARRY11000 | Array of Collection of Variable | (RRY11000-009) |  | Pass
| X | HART | ARRAY Tests | RRY |  | HQARRY11000 | Array of Collection of Variable | (RRY11000-010) |  | Pass
| X | HART | ARRAY Tests | RRY |  | HQARRY11000 | Array of Collection of Variable | (RRY11000-011) |  | Pass
| X | HART | ARRAY Tests | RRY |  | HQARRY11000 | Array of Collection of Variable | (RRY11000-012) |  | Pass
| X | HART | ARRAY Tests | RRY |  | HQARRY11000 | Array of Collection of Variable | (RRY11000-013) |  | Pass
| X | HART | ARRAY Tests | RRY |  | HQARRY11000 | Array of Collection of Variable | (RRY11000-014) |  | Pass
| X | HART | ARRAY Tests | RRY |  | HQARRY11000 | Array of Collection of Variable | (RRY11000-015) |  | Pass
| X | HART | ARRAY Tests | RRY |  | HQARRY11000 | Array of Collection of Variable | (RRY11000-016) |  | Pass
| X | HART | ARRAY Tests | RRY |  | HQARRY11000 | Array of Collection of Variable | (RRY11000-017) |  | Pass
| X | HART | ARRAY Tests | RRY |  | HQARRY11000 | Array of Collection of Variable | (RRY11000-018) | Fail | Fail | There is a missing period at the end of 2nd concatentation. Is the host permitted to remove the phrase terminator (ie, period,exclamation mark). This is minor but a host application must show the string the user without modification. Drew - same issue as noted above
| X | HART | ARRAY Tests | RRY |  | HQARRY11000 | Array of Collection of Variable | (RRY11000-019) | Pass | Pass
| X | HART | ARRAY Tests | RRY |  | HQARRY11000 | Array of Collection of Variable | (RRY11000-020) | Fail | Fail | same as (RRY11000-018) Drew - same
| X | HART | ARRAY Tests | RRY |  | HQARRY11000 | Array of Collection of Variable | (RRY11000-021) | Pass | Pass |  |  |  | 2015-04-26: Bug #1163 has been closed. Test should pass normally.
| X | HART | ARRAY Tests | RRY |  | HQARRY11000 | Array of Collection of Variable | (RRY11000-022) | Fail | Fail | same as (RRY11000-018) Drew - same |  |  | 2015-04-26: Bug #1163 has been closed. Test should pass normally.
| X | HART | ARRAY Tests | RRY |  | HQARRY11000 | Array of Collection of Variable | (RRY11000-023) | Pass | Pass
| X | HART | ARRAY Tests | RRY |  | HQARRY11000 | Array of Collection of Variable | (RRY11000-024) | Fail | Fail | same as (RRY11000-018) Drew - same
| X | HART | ARRAY Tests | RRY |  | HQARRY11000 | Array of Collection of Variable | (RRY11000-025) | Pass | Pass
| X | HART | ARRAY Tests | RRY |  | HQARRY11000 | Array of Collection of Variable | (RRY11000-026) | Fail | Fail | same as (RRY11000-018) Drew - same
| X | HART | ARRAY Tests | RRY |  | HQARRY11000 | Array of Collection of Variable | (RRY11000-027) | Pass | Pass
| X | HART | ARRAY Tests | RRY |  | HQARRY11000 | Array of Collection of Variable | (RRY11000-028) | Fail | Fail | same as (RRY11000-018) Drew - same
| X | HART | ARRAY Tests | RRY |  | HQARRY11000 | Array of Collection of Variable | (RRY11000-029) | Pass | Pass
| X | HART | ARRAY Tests | RRY |  | HQARRY11000 | Array of Collection of Variable | (RRY11000-030) | Fail | Fail | same as (RRY11000-018) Drew - same
| X | HART | ARRAY Tests | RRY |  | HQARRY11000 | Array of Collection of Variable | (RRY11000-031) | Pass | Pass
| X | HART | ARRAY Tests | RRY |  | HQARRY11000 | Array of Collection of Variable | (RRY11000-032) | Pass | Pass | Here, the RRTE correct shows all periods correctly in the help concatenation. So, not all periods are removed from "help concatenation". RRTE has a Style Guide. If the help has more than one sentence (ie, 2 periods), it shows all the periods. If it is has only 1 sentence (ie, 1 period), then it shows no periods Drew - same as above
| X | HART | ARRAY Tests | RRY |  | HQARRY11000 | Array of Collection of Variable | (RRY11000-033) | Pass | Pass
| X | HART | ARRAY Tests | RRY |  | HQARRY11000 | Array of Collection of Variable | (RRY11000-034) | Pass | Pass
| X | HART | ARRAY Tests | RRY |  | HQARRY11000 | Array of Collection of Variable | (RRY11000-035) | Fail | Fail | same as (RRY11000-018) Drew - same
|  | HART | ARRAY Tests | RRY |  | HQARRY11010 | Array of Collection of Collection of Variable
|  | HART | ARRAY Tests | RRY |  | HQARRY11010 | Array of Collection of Collection of Variable | (RRY11010-001) | [5 empty] | 2015-04-26: Bug #1163 has been closed. Test should pass normally.
|  | HART | ARRAY Tests | RRY |  | HQARRY11010 | Array of Collection of Collection of Variable | (RRY11010-002) | [5 empty] | 2015-04-26: Bug #1163 has been closed. Test should pass normally.
|  | HART | ARRAY Tests | RRY |  | HQARRY11010 | Array of Collection of Collection of Variable | (RRY11010-003) | [5 empty] | 2015-04-26: Bug #1163 has been closed. Test should pass normally.
|  | HART | ARRAY Tests | RRY |  | HQARRY11010 | Array of Collection of Collection of Variable | (RRY11010-004) | [5 empty] | 2015-04-26: Bug #1163 has been closed. Test should pass normally.
|  | HART | ARRAY Tests | RRY |  | HQARRY11010 | Array of Collection of Collection of Variable | (RRY11010-005)
|  | HART | ARRAY Tests | RRY |  | HQARRY11010 | Array of Collection of Collection of Variable | (RRY11010-006)
|  | HART | ARRAY Tests | RRY |  | HQARRY11010 | Array of Collection of Collection of Variable | (RRY11010-007)
|  | HART | ARRAY Tests | RRY |  | HQARRY11010 | Array of Collection of Collection of Variable | (RRY11010-008)
|  | HART | ARRAY Tests | RRY |  | HQARRY11010 | Array of Collection of Collection of Variable | (RRY11010-009)
|  | HART | ARRAY Tests | RRY |  | HQARRY11010 | Array of Collection of Collection of Variable | (RRY11010-010) | [5 empty] | 2015-04-26: Bug #1163 has been closed. Test should pass normally.
|  | HART | ARRAY Tests | RRY |  | HQARRY11010 | Array of Collection of Collection of Variable | (RRY11010-011)
|  | HART | ARRAY Tests | RRY |  | HQARRY11010 | Array of Collection of Collection of Variable | (RRY11010-012)
|  | HART | ARRAY Tests | RRY |  | HQARRY11010 | Array of Collection of Collection of Variable | (RRY11010-013)
|  | HART | ARRAY Tests | RRY |  | HQARRY11010 | Array of Collection of Collection of Variable | (RRY11010-014)
|  | HART | ARRAY Tests | RRY |  | HQARRY11010 | Array of Collection of Collection of Variable | (RRY11010-015) | [5 empty] | 2015-04-26: Bug #1163 has been closed. Test should pass normally.
|  | HART | ARRAY Tests | RRY |  | HQARRY11010 | Array of Collection of Collection of Variable | (RRY11010-016) | [5 empty] | 2015-04-26: Bug #1163 has been closed. Test should pass normally.
|  | HART | ARRAY Tests | RRY |  | HQARRY11010 | Array of Collection of Collection of Variable | (RRY11010-017)
|  | HART | ARRAY Tests | RRY |  | HQARRY11010 | Array of Collection of Collection of Variable | (RRY11010-018)
|  | HART | ARRAY Tests | RRY |  | HQARRY11010 | Array of Collection of Collection of Variable | (RRY11010-019)
|  | HART | ARRAY Tests | RRY |  | HQARRY11010 | Array of Collection of Collection of Variable | (RRY11010-020)
|  | HART | ARRAY Tests | RRY |  | HQARRY11010 | Array of Collection of Collection of Variable | (RRY11010-021)
|  | HART | ARRAY Tests | RRY |  | HQARRY11010 | Array of Collection of Collection of Variable | (RRY11010-022)
|  | HART | ARRAY Tests | RRY |  | HQARRY11010 | Array of Collection of Collection of Variable | (RRY11010-023)
|  | HART | ARRAY Tests | RRY |  | HQARRY11010 | Array of Collection of Collection of Variable | (RRY11010-024)
|  | HART | ARRAY Tests | RRY |  | HQARRY12000 | Array of Array of Collection of Collection of Variable
|  | HART | ARRAY Tests | RRY |  | HQARRY12000 | Array of Array of Collection of Collection of Variable | (RRY12000-001) | [5 empty] | 2015-04-26: Bug #1256 has been closed. Test should pass normally.
|  | HART | ARRAY Tests | RRY |  | HQARRY12000 | Array of Array of Collection of Collection of Variable | (RRY12000-002) | [5 empty] | 2015-04-26: Bug #1256 has been closed. Test should pass normally.
|  | HART | ARRAY Tests | RRY |  | HQARRY12000 | Array of Array of Collection of Collection of Variable | (RRY12000-003) | [5 empty] | 2015-04-26: Bug #1256 has been closed. Test should pass normally.
|  | HART | ARRAY Tests | RRY |  | HQARRY12000 | Array of Array of Collection of Collection of Variable | (RRY12000-004) | [5 empty] | 2015-04-26: Bug #1256 has been closed. Test should pass normally.
|  | HART | ARRAY Tests | RRY |  | HQARRY12000 | Array of Array of Collection of Collection of Variable | (RRY12000-005)
|  | HART | ARRAY Tests | RRY |  | HQARRY12000 | Array of Array of Collection of Collection of Variable | (RRY12000-006)
|  | HART | ARRAY Tests | RRY |  | HQARRY12000 | Array of Array of Collection of Collection of Variable | (RRY12000-007) | [5 empty] | 2015-04-26: Bug #1256 has been closed. Test should pass normally.
|  | HART | ARRAY Tests | RRY |  | HQARRY12000 | Array of Array of Collection of Collection of Variable | (RRY12000-008) | [5 empty] | 2015-04-26: Bug #1256 has been closed. Test should pass normally.
|  | HART | ARRAY Tests | RRY |  | HQARRY12000 | Array of Array of Collection of Collection of Variable | (RRY12000-009)
|  | HART | ARRAY Tests | RRY |  | HQARRY12000 | Array of Array of Collection of Collection of Variable | (RRY12000-010) | [5 empty] | 2015-04-26: Bug #1256 has been closed. Test should pass normally.
|  | HART | ARRAY Tests | RRY |  | HQARRY12000 | Array of Array of Collection of Collection of Variable | (RRY12000-011)
|  | HART | ARRAY Tests | RRY |  | HQARRY12000 | Array of Array of Collection of Collection of Variable | (RRY12000-012)
|  | HART | ARRAY Tests | RRY |  | HQARRY12000 | Array of Array of Collection of Collection of Variable | (RRY12000-013)
|  | HART | ARRAY Tests | RRY |  | HQARRY12000 | Array of Array of Collection of Collection of Variable | (RRY12000-014)
|  | HART | ARRAY Tests | RRY |  | HQARRY12000 | Array of Array of Collection of Collection of Variable | (RRY12000-015) | [5 empty] | 2015-04-26: Bug #1256 has been closed. Test should pass normally.
|  | HART | ARRAY Tests | RRY |  | HQARRY12000 | Array of Array of Collection of Collection of Variable | (RRY12000-016) | [5 empty] | 2015-04-26: Bug #1256 has been closed. Test should pass normally.
|  | HART | ARRAY Tests | RRY |  | HQARRY12000 | Array of Array of Collection of Collection of Variable | (RRY12000-017)
|  | HART | ARRAY Tests | RRY |  | HQARRY12000 | Array of Array of Collection of Collection of Variable | (RRY12000-018)
|  | HART | ARRAY Tests | RRY |  | HQARRY12000 | Array of Array of Collection of Collection of Variable | (RRY12000-019)
|  | HART | ARRAY Tests | RRY |  | HQARRY12000 | Array of Array of Collection of Collection of Variable | (RRY12000-020)
|  | HART | ARRAY Tests | RRY |  | HQARRY12000 | Array of Array of Collection of Collection of Variable | (RRY12000-021)
|  | HART | ARRAY Tests | RRY |  | HQARRY12000 | Array of Array of Collection of Collection of Variable | (RRY12000-022)
|  | HART | ARRAY Tests | RRY |  | HQARRY12000 | Array of Array of Collection of Collection of Variable | (RRY12000-023)
|  | HART | ARRAY Tests | RRY |  | HQARRY12000 | Array of Array of Collection of Collection of Variable | (RRY12000-024)
| X | HART | ARRAY Tests | VRY |  | HQAVRY10000 | Array Float
X | X | HART | ARRAY Tests | VRY |  | HQAVRY10000 | Array Float | (VRY10000-001) | Pass | Pass | In HART, all concatenation is space concatenation. There must be a space between the prefix "Value Array Float" and the suffix "[]" (i.e., braces). Menu item 2 is "Value Array Float [0]". RRTE incorrectly displays this as "Value Array Float[0]" The label is failing everywhere for Value array. LIST has the same issue. Version 1.4.0 now correctly shows a space between the prefix and suffix. |  | 2536
X | X | HART | ARRAY Tests | VRY |  | HQAVRY10000 | Array Float | (VRY10000-002) | Pass | Pass
X | X | HART | ARRAY Tests | VRY |  | HQAVRY10000 | Array Float | (VRY10000-003) | Pass | Pass
X | X | HART | ARRAY Tests | VRY |  | HQAVRY10000 | Array Float | (VRY10000-004) | Fail | Inconclusive | In HART, CLASS LOCAL must not enable an "Apply" button to be available to the user. The values must be stored immediately. RRTE needs to simply disable the "Apply" and "Revert" button when CLASS LOCAL is used. Note: The Revert button also becomes enabled as well but does not do anything when pressed after a modification to a CLASS LOCAL occurs. Drew - "Apply" and "Revert" buttons are still enabled. |  | 1738 | 151217: setting to Fail-OK based on comments in Bug #1738.
X | X | HART | ARRAY Tests | VRY |  | HQAVRY10000 | Array Float | (VRY10000-005) | Pass | Pass
X | X | HART | ARRAY Tests | VRY |  | HQAVRY10000 | Array Float | (VRY10000-006) | Pass | Pass
X | X | HART | ARRAY Tests | VRY |  | HQAVRY10000 | Array Float | (VRY10000-007) | Pass | Pass
X | X | HART | ARRAY Tests | VRY |  | HQAVRY10000 | Array Float | (VRY10000-008) | Pass | Pass
X | X | HART | ARRAY Tests | VRY |  | HQAVRY10000 | Array Float | (VRY10000-009) | Pass | Pass
| X | HART | ARRAY Tests | VRY |  | HQAVRY11000 | Array Unsigned Integer, 1 Byte
X | X | HART | ARRAY Tests | VRY |  | HQAVRY11000 | Array Unsigned Integer, 1 Byte | (VRY11000-001) | Pass | Pass | The label concatenion must have a space between the prefix and the suffix "[]" (ie, braces). Version 1.4.0 now correctly shows a space between the prefix and suffix. |  | 2536
X | X | HART | ARRAY Tests | VRY |  | HQAVRY11000 | Array Unsigned Integer, 1 Byte | (VRY11000-002) | Pass | Pass
X | X | HART | ARRAY Tests | VRY |  | HQAVRY11000 | Array Unsigned Integer, 1 Byte | (VRY11000-003) | Pass | Pass
X | X | HART | ARRAY Tests | VRY |  | HQAVRY11000 | Array Unsigned Integer, 1 Byte | (VRY11000-004) | Fail | Inconclusive | In HART, CLASS LOCAL must not enable an "Apply" button to be available to the user. The values must be stored immediately. RRTE needs to simply disable the "Apply" and "Revert" button when CLASS LOCAL is used. Note: The Revert button also becomes enabled as well but does not do anything when pressed after a modification to a CLASS LOCAL occurs. Drew - "Apply" and "Revert" buttons are still enabled. |  | 1738 | 151217: setting to Fail-OK based on comments in Bug #1738.
X | X | HART | ARRAY Tests | VRY |  | HQAVRY11000 | Array Unsigned Integer, 1 Byte | (VRY11000-005) | Pass | Pass
X | X | HART | ARRAY Tests | VRY |  | HQAVRY11000 | Array Unsigned Integer, 1 Byte | (VRY11000-006) | Pass | Pass
X | X | HART | ARRAY Tests | VRY |  | HQAVRY11000 | Array Unsigned Integer, 1 Byte | (VRY11000-007) | Pass | Pass
X | X | HART | ARRAY Tests | VRY |  | HQAVRY11000 | Array Unsigned Integer, 1 Byte | (VRY11000-008) | Pass | Pass
X | X | HART | ARRAY Tests | VRY |  | HQAVRY11000 | Array Unsigned Integer, 1 Byte | (VRY11000-009) | Pass | Pass
X | X | HART | ARRAY Tests | VRY |  | HQAVRY11000 | Array Unsigned Integer, 1 Byte | (VRY11000-010) | Pass | Pass
X | X | HART | ARRAY Tests | VRY |  | HQAVRY11000 | Array Unsigned Integer, 1 Byte | (VRY11000-011) | Pass | Pass
X | X | HART | ARRAY Tests | VRY |  | HQAVRY11000 | Array Unsigned Integer, 1 Byte | (VRY11000-012) | Pass | Pass
X | X | HART | ARRAY Tests | VRY |  | HQAVRY11000 | Array Unsigned Integer, 1 Byte | (VRY11000-013) | Pass | Pass |  |  |  | 2015-04-26: Bug #1203 has been closed. Test should pass normally.
X | X | HART | ARRAY Tests | VRY |  | HQAVRY11000 | Array Unsigned Integer, 1 Byte | (VRY11000-014) | Pass | Pass |  |  |  | 2015-04-26: Bug #1203 has been closed. Test should pass normally.
|  | HART | ARRAY Tests | VRY |  | HQAVRY11010 | Array Unsigned Integer, 2 Byte
|  | HART | ARRAY Tests | VRY |  | HQAVRY11010 | Array Unsigned Integer, 2 Byte | (VRY11010-001)
|  | HART | ARRAY Tests | VRY |  | HQAVRY11010 | Array Unsigned Integer, 2 Byte | (VRY11010-002)
|  | HART | ARRAY Tests | VRY |  | HQAVRY11010 | Array Unsigned Integer, 2 Byte | (VRY11010-003)
|  | HART | ARRAY Tests | VRY |  | HQAVRY11010 | Array Unsigned Integer, 2 Byte | (VRY11010-004)
|  | HART | ARRAY Tests | VRY |  | HQAVRY11010 | Array Unsigned Integer, 2 Byte | (VRY11010-005)
|  | HART | ARRAY Tests | VRY |  | HQAVRY11010 | Array Unsigned Integer, 2 Byte | (VRY11010-006)
|  | HART | ARRAY Tests | VRY |  | HQAVRY11010 | Array Unsigned Integer, 2 Byte | (VRY11010-007)
|  | HART | ARRAY Tests | VRY |  | HQAVRY11010 | Array Unsigned Integer, 2 Byte | (VRY11010-008)
|  | HART | ARRAY Tests | VRY |  | HQAVRY11010 | Array Unsigned Integer, 2 Byte | (VRY11010-009)
|  | HART | ARRAY Tests | VRY |  | HQAVRY11010 | Array Unsigned Integer, 2 Byte | (VRY11010-010)
|  | HART | ARRAY Tests | VRY |  | HQAVRY11010 | Array Unsigned Integer, 2 Byte | (VRY11010-011)
|  | HART | ARRAY Tests | VRY |  | HQAVRY11010 | Array Unsigned Integer, 2 Byte | (VRY11010-012)
|  | HART | ARRAY Tests | VRY |  | HQAVRY11010 | Array Unsigned Integer, 2 Byte | (VRY11010-013)
|  | HART | ARRAY Tests | VRY |  | HQAVRY11010 | Array Unsigned Integer, 2 Byte | (VRY11010-014)
|  | HART | ARRAY Tests | VRY |  | HQAVRY11010 | Array Unsigned Integer, 2 Byte | (VRY11010-015)
|  | HART | ARRAY Tests | VRY |  | HQAVRY11010 | Array Unsigned Integer, 2 Byte | (VRY11010-016)
|  | HART | ARRAY Tests | VRY |  | HQAVRY11010 | Array Unsigned Integer, 2 Byte | (VRY11010-017)
|  | HART | ARRAY Tests | VRY |  | HQAVRY11010 | Array Unsigned Integer, 2 Byte | (VRY11010-018)
|  | HART | ARRAY Tests | VRY |  | HQAVRY11010 | Array Unsigned Integer, 2 Byte | (VRY11010-019)
|  | HART | ARRAY Tests | VRY |  | HQAVRY11010 | Array Unsigned Integer, 2 Byte | (VRY11010-020) | [5 empty] | 2015-04-26: Bug #1203 has been closed. Test should pass normally.
|  | HART | ARRAY Tests | VRY |  | HQAVRY11010 | Array Unsigned Integer, 2 Byte | (VRY11010-021) | [5 empty] | 2015-04-26: Bug #1203 has been closed. Test should pass normally.
|  | HART | ARRAY Tests | VRY |  | HQAVRY11020 | Array Unsigned Integer, 3 Byte
|  | HART | ARRAY Tests | VRY |  | HQAVRY11020 | Array Unsigned Integer, 3 Byte | (VRY11020-001)
|  | HART | ARRAY Tests | VRY |  | HQAVRY11020 | Array Unsigned Integer, 3 Byte | (VRY11020-002)
|  | HART | ARRAY Tests | VRY |  | HQAVRY11020 | Array Unsigned Integer, 3 Byte | (VRY11020-003)
|  | HART | ARRAY Tests | VRY |  | HQAVRY11020 | Array Unsigned Integer, 3 Byte | (VRY11020-004)
|  | HART | ARRAY Tests | VRY |  | HQAVRY11020 | Array Unsigned Integer, 3 Byte | (VRY11020-005)
|  | HART | ARRAY Tests | VRY |  | HQAVRY11020 | Array Unsigned Integer, 3 Byte | (VRY11020-006)
|  | HART | ARRAY Tests | VRY |  | HQAVRY11020 | Array Unsigned Integer, 3 Byte | (VRY11020-007)
|  | HART | ARRAY Tests | VRY |  | HQAVRY11020 | Array Unsigned Integer, 3 Byte | (VRY11020-008)
|  | HART | ARRAY Tests | VRY |  | HQAVRY11020 | Array Unsigned Integer, 3 Byte | (VRY11020-009)
|  | HART | ARRAY Tests | VRY |  | HQAVRY11020 | Array Unsigned Integer, 3 Byte | (VRY11020-010)
|  | HART | ARRAY Tests | VRY |  | HQAVRY11020 | Array Unsigned Integer, 3 Byte | (VRY11020-011)
|  | HART | ARRAY Tests | VRY |  | HQAVRY11020 | Array Unsigned Integer, 3 Byte | (VRY11020-012)
|  | HART | ARRAY Tests | VRY |  | HQAVRY11020 | Array Unsigned Integer, 3 Byte | (VRY11020-013)
|  | HART | ARRAY Tests | VRY |  | HQAVRY11020 | Array Unsigned Integer, 3 Byte | (VRY11020-014)
|  | HART | ARRAY Tests | VRY |  | HQAVRY11020 | Array Unsigned Integer, 3 Byte | (VRY11020-015)
|  | HART | ARRAY Tests | VRY |  | HQAVRY11020 | Array Unsigned Integer, 3 Byte | (VRY11020-016)
|  | HART | ARRAY Tests | VRY |  | HQAVRY11020 | Array Unsigned Integer, 3 Byte | (VRY11020-017)
|  | HART | ARRAY Tests | VRY |  | HQAVRY11020 | Array Unsigned Integer, 3 Byte | (VRY11020-018)
|  | HART | ARRAY Tests | VRY |  | HQAVRY11020 | Array Unsigned Integer, 3 Byte | (VRY11020-019)
|  | HART | ARRAY Tests | VRY |  | HQAVRY11020 | Array Unsigned Integer, 3 Byte | (VRY11020-020) | [5 empty] | 2015-04-26: Bug #1203 has been closed. Test should pass normally.
|  | HART | ARRAY Tests | VRY |  | HQAVRY11020 | Array Unsigned Integer, 3 Byte | (VRY11020-021) | [5 empty] | 2015-04-26: Bug #1203 has been closed. Test should pass normally.
|  | HART | ARRAY Tests | VRY |  | HQAVRY11030 | Array Unsigned Integer, 4 Byte
|  | HART | ARRAY Tests | VRY |  | HQAVRY11030 | Array Unsigned Integer, 4 Byte | (VRY11030-001)
|  | HART | ARRAY Tests | VRY |  | HQAVRY11030 | Array Unsigned Integer, 4 Byte | (VRY11030-002)
|  | HART | ARRAY Tests | VRY |  | HQAVRY11030 | Array Unsigned Integer, 4 Byte | (VRY11030-003)
|  | HART | ARRAY Tests | VRY |  | HQAVRY11030 | Array Unsigned Integer, 4 Byte | (VRY11030-004)
|  | HART | ARRAY Tests | VRY |  | HQAVRY11030 | Array Unsigned Integer, 4 Byte | (VRY11030-005)
|  | HART | ARRAY Tests | VRY |  | HQAVRY11030 | Array Unsigned Integer, 4 Byte | (VRY11030-006)
|  | HART | ARRAY Tests | VRY |  | HQAVRY11030 | Array Unsigned Integer, 4 Byte | (VRY11030-007)
|  | HART | ARRAY Tests | VRY |  | HQAVRY11030 | Array Unsigned Integer, 4 Byte | (VRY11030-008)
|  | HART | ARRAY Tests | VRY |  | HQAVRY11030 | Array Unsigned Integer, 4 Byte | (VRY11030-009)
|  | HART | ARRAY Tests | VRY |  | HQAVRY11030 | Array Unsigned Integer, 4 Byte | (VRY11030-010)
|  | HART | ARRAY Tests | VRY |  | HQAVRY11030 | Array Unsigned Integer, 4 Byte | (VRY11030-011)
|  | HART | ARRAY Tests | VRY |  | HQAVRY11030 | Array Unsigned Integer, 4 Byte | (VRY11030-012) | [5 empty] | 2015-04-26: Bug #1203 has been closed. Test should pass normally.
|  | HART | ARRAY Tests | VRY |  | HQAVRY11030 | Array Unsigned Integer, 4 Byte | (VRY11030-013) | [5 empty] | 2015-04-26: Bug #1203 has been closed. Test should pass normally.
|  | HART | ARRAY Tests | VRY |  | HQAVRY11030 | Array Unsigned Integer, 4 Byte | (VRY11030-014) | [5 empty] | 2015-04-26: Bug #1203 has been closed. Test should pass normally.
|  | HART | ARRAY Tests | VRY |  | HQAVRY11030 | Array Unsigned Integer, 4 Byte | (VRY11030-015) | [5 empty] | 2015-04-26: Bug #1203 has been closed. Test should pass normally.
|  | HART | ARRAY Tests | VRY |  | HQAVRY11030 | Array Unsigned Integer, 4 Byte | (VRY11030-016) | [5 empty] | 2015-04-26: Bug #1203 has been closed. Test should pass normally.
|  | HART | ARRAY Tests | VRY |  | HQAVRY11030 | Array Unsigned Integer, 4 Byte | (VRY11030-017) | [5 empty] | 2015-04-26: Bug #1203 has been closed. Test should pass normally.
|  | HART | ARRAY Tests | VRY |  | HQAVRY11030 | Array Unsigned Integer, 4 Byte | (VRY11030-018) | [5 empty] | 2015-04-26: Bug #1203 has been closed. Test should pass normally.
|  | HART | ARRAY Tests | VRY |  | HQAVRY11030 | Array Unsigned Integer, 4 Byte | (VRY11030-019) | [5 empty] | 2015-04-26: Bug #1203 has been closed. Test should pass normally.
|  | HART | ARRAY Tests | VRY |  | HQAVRY11030 | Array Unsigned Integer, 4 Byte | (VRY11030-020) | [5 empty] | 2015-04-26: Bug #1203 has been closed. Test should pass normally.
|  | HART | ARRAY Tests | VRY |  | HQAVRY11030 | Array Unsigned Integer, 4 Byte | (VRY11030-021) | [5 empty] | 2015-04-26: Bug #1203 has been closed. Test should pass normally.
|  | HART | ARRAY Tests | VRY |  | HQAVRY11040 | Array Unsigned Integer, 5 Byte
|  | HART | ARRAY Tests | VRY |  | HQAVRY11040 | Array Unsigned Integer, 5 Byte | (VRY11040-001)
|  | HART | ARRAY Tests | VRY |  | HQAVRY11040 | Array Unsigned Integer, 5 Byte | (VRY11040-002)
|  | HART | ARRAY Tests | VRY |  | HQAVRY11040 | Array Unsigned Integer, 5 Byte | (VRY11040-003)
|  | HART | ARRAY Tests | VRY |  | HQAVRY11040 | Array Unsigned Integer, 5 Byte | (VRY11040-004)
|  | HART | ARRAY Tests | VRY |  | HQAVRY11040 | Array Unsigned Integer, 5 Byte | (VRY11040-005)
|  | HART | ARRAY Tests | VRY |  | HQAVRY11040 | Array Unsigned Integer, 5 Byte | (VRY11040-006)
|  | HART | ARRAY Tests | VRY |  | HQAVRY11040 | Array Unsigned Integer, 5 Byte | (VRY11040-007)
|  | HART | ARRAY Tests | VRY |  | HQAVRY11040 | Array Unsigned Integer, 5 Byte | (VRY11040-008)
|  | HART | ARRAY Tests | VRY |  | HQAVRY11040 | Array Unsigned Integer, 5 Byte | (VRY11040-009)
|  | HART | ARRAY Tests | VRY |  | HQAVRY11040 | Array Unsigned Integer, 5 Byte | (VRY11040-010)
|  | HART | ARRAY Tests | VRY |  | HQAVRY11040 | Array Unsigned Integer, 5 Byte | (VRY11040-011)
|  | HART | ARRAY Tests | VRY |  | HQAVRY11040 | Array Unsigned Integer, 5 Byte | (VRY11040-012)
|  | HART | ARRAY Tests | VRY |  | HQAVRY11040 | Array Unsigned Integer, 5 Byte | (VRY11040-013)
|  | HART | ARRAY Tests | VRY |  | HQAVRY11040 | Array Unsigned Integer, 5 Byte | (VRY11040-014)
|  | HART | ARRAY Tests | VRY |  | HQAVRY11040 | Array Unsigned Integer, 5 Byte | (VRY11040-015)
|  | HART | ARRAY Tests | VRY |  | HQAVRY11040 | Array Unsigned Integer, 5 Byte | (VRY11040-016)
|  | HART | ARRAY Tests | VRY |  | HQAVRY11040 | Array Unsigned Integer, 5 Byte | (VRY11040-017)
|  | HART | ARRAY Tests | VRY |  | HQAVRY11040 | Array Unsigned Integer, 5 Byte | (VRY11040-018)
|  | HART | ARRAY Tests | VRY |  | HQAVRY11040 | Array Unsigned Integer, 5 Byte | (VRY11040-019)
|  | HART | ARRAY Tests | VRY |  | HQAVRY11040 | Array Unsigned Integer, 5 Byte | (VRY11040-020) | [5 empty] | 2015-04-26: Bug #1203 has been closed. Test should pass normally.
|  | HART | ARRAY Tests | VRY |  | HQAVRY11040 | Array Unsigned Integer, 5 Byte | (VRY11040-021) | [5 empty] | 2015-04-26: Bug #1203 has been closed. Test should pass normally.
|  | HART | ARRAY Tests | VRY |  | HQAVRY11050 | Array Unsigned Integer, 6 Byte
|  | HART | ARRAY Tests | VRY |  | HQAVRY11050 | Array Unsigned Integer, 6 Byte | (VRY11050-001)
|  | HART | ARRAY Tests | VRY |  | HQAVRY11050 | Array Unsigned Integer, 6 Byte | (VRY11050-002)
|  | HART | ARRAY Tests | VRY |  | HQAVRY11050 | Array Unsigned Integer, 6 Byte | (VRY11050-003)
|  | HART | ARRAY Tests | VRY |  | HQAVRY11050 | Array Unsigned Integer, 6 Byte | (VRY11050-004)
|  | HART | ARRAY Tests | VRY |  | HQAVRY11050 | Array Unsigned Integer, 6 Byte | (VRY11050-005)
|  | HART | ARRAY Tests | VRY |  | HQAVRY11050 | Array Unsigned Integer, 6 Byte | (VRY11050-006)
|  | HART | ARRAY Tests | VRY |  | HQAVRY11050 | Array Unsigned Integer, 6 Byte | (VRY11050-007)
|  | HART | ARRAY Tests | VRY |  | HQAVRY11050 | Array Unsigned Integer, 6 Byte | (VRY11050-008)
|  | HART | ARRAY Tests | VRY |  | HQAVRY11050 | Array Unsigned Integer, 6 Byte | (VRY11050-009)
|  | HART | ARRAY Tests | VRY |  | HQAVRY11050 | Array Unsigned Integer, 6 Byte | (VRY11050-010)
|  | HART | ARRAY Tests | VRY |  | HQAVRY11050 | Array Unsigned Integer, 6 Byte | (VRY11050-011)
|  | HART | ARRAY Tests | VRY |  | HQAVRY11050 | Array Unsigned Integer, 6 Byte | (VRY11050-012)
|  | HART | ARRAY Tests | VRY |  | HQAVRY11050 | Array Unsigned Integer, 6 Byte | (VRY11050-013)
|  | HART | ARRAY Tests | VRY |  | HQAVRY11050 | Array Unsigned Integer, 6 Byte | (VRY11050-014)
|  | HART | ARRAY Tests | VRY |  | HQAVRY11050 | Array Unsigned Integer, 6 Byte | (VRY11050-015)
|  | HART | ARRAY Tests | VRY |  | HQAVRY11050 | Array Unsigned Integer, 6 Byte | (VRY11050-016)
|  | HART | ARRAY Tests | VRY |  | HQAVRY11050 | Array Unsigned Integer, 6 Byte | (VRY11050-017)
|  | HART | ARRAY Tests | VRY |  | HQAVRY11050 | Array Unsigned Integer, 6 Byte | (VRY11050-018)
|  | HART | ARRAY Tests | VRY |  | HQAVRY11050 | Array Unsigned Integer, 6 Byte | (VRY11050-019)
|  | HART | ARRAY Tests | VRY |  | HQAVRY11050 | Array Unsigned Integer, 6 Byte | (VRY11050-020) | [5 empty] | 2015-04-26: Bug #1203 has been closed. Test should pass normally.
|  | HART | ARRAY Tests | VRY |  | HQAVRY11050 | Array Unsigned Integer, 6 Byte | (VRY11050-021) | [5 empty] | 2015-04-26: Bug #1203 has been closed. Test should pass normally.
|  | HART | ARRAY Tests | VRY |  | HQAVRY11060 | Array Unsigned Integer, 7 Byte
|  | HART | ARRAY Tests | VRY |  | HQAVRY11060 | Array Unsigned Integer, 7 Byte | (VRY11060-001)
|  | HART | ARRAY Tests | VRY |  | HQAVRY11060 | Array Unsigned Integer, 7 Byte | (VRY11060-002)
|  | HART | ARRAY Tests | VRY |  | HQAVRY11060 | Array Unsigned Integer, 7 Byte | (VRY11060-003)
|  | HART | ARRAY Tests | VRY |  | HQAVRY11060 | Array Unsigned Integer, 7 Byte | (VRY11060-004)
|  | HART | ARRAY Tests | VRY |  | HQAVRY11060 | Array Unsigned Integer, 7 Byte | (VRY11060-005)
|  | HART | ARRAY Tests | VRY |  | HQAVRY11060 | Array Unsigned Integer, 7 Byte | (VRY11060-006)
|  | HART | ARRAY Tests | VRY |  | HQAVRY11060 | Array Unsigned Integer, 7 Byte | (VRY11060-007)
|  | HART | ARRAY Tests | VRY |  | HQAVRY11060 | Array Unsigned Integer, 7 Byte | (VRY11060-008)
|  | HART | ARRAY Tests | VRY |  | HQAVRY11060 | Array Unsigned Integer, 7 Byte | (VRY11060-009)
|  | HART | ARRAY Tests | VRY |  | HQAVRY11060 | Array Unsigned Integer, 7 Byte | (VRY11060-010)
|  | HART | ARRAY Tests | VRY |  | HQAVRY11060 | Array Unsigned Integer, 7 Byte | (VRY11060-011)
|  | HART | ARRAY Tests | VRY |  | HQAVRY11060 | Array Unsigned Integer, 7 Byte | (VRY11060-012)
|  | HART | ARRAY Tests | VRY |  | HQAVRY11060 | Array Unsigned Integer, 7 Byte | (VRY11060-013)
|  | HART | ARRAY Tests | VRY |  | HQAVRY11060 | Array Unsigned Integer, 7 Byte | (VRY11060-014)
|  | HART | ARRAY Tests | VRY |  | HQAVRY11060 | Array Unsigned Integer, 7 Byte | (VRY11060-015)
|  | HART | ARRAY Tests | VRY |  | HQAVRY11060 | Array Unsigned Integer, 7 Byte | (VRY11060-016)
|  | HART | ARRAY Tests | VRY |  | HQAVRY11060 | Array Unsigned Integer, 7 Byte | (VRY11060-017)
|  | HART | ARRAY Tests | VRY |  | HQAVRY11060 | Array Unsigned Integer, 7 Byte | (VRY11060-018)
|  | HART | ARRAY Tests | VRY |  | HQAVRY11060 | Array Unsigned Integer, 7 Byte | (VRY11060-019)
|  | HART | ARRAY Tests | VRY |  | HQAVRY11060 | Array Unsigned Integer, 7 Byte | (VRY11060-020) | [5 empty] | 2015-04-26: Bug #1203 has been closed. Test should pass normally.
|  | HART | ARRAY Tests | VRY |  | HQAVRY11060 | Array Unsigned Integer, 7 Byte | (VRY11060-021) | [5 empty] | 2015-04-26: Bug #1203 has been closed. Test should pass normally.
| X | HART | ARRAY Tests | VRY |  | HQAVRY11070 | Array Unsigned Integer, 8 Byte
| X | HART | ARRAY Tests | VRY |  | HQAVRY11070 | Array Unsigned Integer, 8 Byte | (VRY11070-001) | Pass | Pass | The label concatenion must have a space between the prefix and the suffix "[]" (ie, braces). Version 1.4.0 now correctly shows a space between the prefix and suffix. |  | 2536
| X | HART | ARRAY Tests | VRY |  | HQAVRY11070 | Array Unsigned Integer, 8 Byte | (VRY11070-002) | Pass | Pass
| X | HART | ARRAY Tests | VRY |  | HQAVRY11070 | Array Unsigned Integer, 8 Byte | (VRY11070-003) | Pass | Pass
| X | HART | ARRAY Tests | VRY |  | HQAVRY11070 | Array Unsigned Integer, 8 Byte | (VRY11070-004) | Pass | Pass
| X | HART | ARRAY Tests | VRY |  | HQAVRY11070 | Array Unsigned Integer, 8 Byte | (VRY11070-005) | Pass | Pass
| X | HART | ARRAY Tests | VRY |  | HQAVRY11070 | Array Unsigned Integer, 8 Byte | (VRY11070-006) | Pass | Pass
| X | HART | ARRAY Tests | VRY |  | HQAVRY11070 | Array Unsigned Integer, 8 Byte | (VRY11070-007) | Pass | Pass
| X | HART | ARRAY Tests | VRY |  | HQAVRY11070 | Array Unsigned Integer, 8 Byte | (VRY11070-008) | Pass | Pass
| X | HART | ARRAY Tests | VRY |  | HQAVRY11070 | Array Unsigned Integer, 8 Byte | (VRY11070-009) | Pass | Pass
| X | HART | ARRAY Tests | VRY |  | HQAVRY11070 | Array Unsigned Integer, 8 Byte | (VRY11070-010) | Pass | Pass
| X | HART | ARRAY Tests | VRY |  | HQAVRY11070 | Array Unsigned Integer, 8 Byte | (VRY11070-011) | Pass | Pass
| X | HART | ARRAY Tests | VRY |  | HQAVRY11070 | Array Unsigned Integer, 8 Byte | (VRY11070-012) | Pass | Pass
| X | HART | ARRAY Tests | VRY |  | HQAVRY11070 | Array Unsigned Integer, 8 Byte | (VRY11070-013) | Pass | Pass
| X | HART | ARRAY Tests | VRY |  | HQAVRY11070 | Array Unsigned Integer, 8 Byte | (VRY11070-014) | Pass | Pass
| X | HART | ARRAY Tests | VRY |  | HQAVRY11070 | Array Unsigned Integer, 8 Byte | (VRY11070-015) | Pass | Pass
| X | HART | ARRAY Tests | VRY |  | HQAVRY11070 | Array Unsigned Integer, 8 Byte | (VRY11070-016) | Pass | Pass
| X | HART | ARRAY Tests | VRY |  | HQAVRY11070 | Array Unsigned Integer, 8 Byte | (VRY11070-017) | Pass | Pass
| X | HART | ARRAY Tests | VRY |  | HQAVRY11070 | Array Unsigned Integer, 8 Byte | (VRY11070-018) | Pass | Pass
| X | HART | ARRAY Tests | VRY |  | HQAVRY11070 | Array Unsigned Integer, 8 Byte | (VRY11070-019) | Pass | Pass
| X | HART | ARRAY Tests | VRY |  | HQAVRY11070 | Array Unsigned Integer, 8 Byte | (VRY11070-020) | Pass | Pass
| X | HART | ARRAY Tests | VRY |  | HQAVRY11070 | Array Unsigned Integer, 8 Byte | (VRY11070-021) | Pass | Pass
| X | HART | ARRAY Tests | VRY |  | HQAVRY12000 | Array Integer, 1 Byte
X | X | HART | ARRAY Tests | VRY |  | HQAVRY12000 | Array Integer, 1 Byte | (VRY12000-001) | Pass | Pass | The label concatenion must have a space between the prefix and the suffix "[]" (ie, braces). Version 1.4.0 now correctly shows a space between the prefix and suffix. |  | 2536
X | X | HART | ARRAY Tests | VRY |  | HQAVRY12000 | Array Integer, 1 Byte | (VRY12000-002) | Pass | Pass
X | X | HART | ARRAY Tests | VRY |  | HQAVRY12000 | Array Integer, 1 Byte | (VRY12000-003) | Pass | Pass
X | X | HART | ARRAY Tests | VRY |  | HQAVRY12000 | Array Integer, 1 Byte | (VRY12000-004) | Fail | Inconclusive | In HART, CLASS LOCAL must not enable an "Apply" button to be available to the user. The values must be stored immediately. RRTE needs to simply disable the "Apply" and "Revert" button when CLASS LOCAL is used. Note: The Revert button also becomes enabled as well but does not do anything when pressed after a modification to a CLASS LOCAL occurs. Drew - "Apply" and "Revert" buttons still enabled. |  | 1738 | 151217: setting to Fail-OK based on comments in Bug #1738.
X | X | HART | ARRAY Tests | VRY |  | HQAVRY12000 | Array Integer, 1 Byte | (VRY12000-005) | Pass | Pass
X | X | HART | ARRAY Tests | VRY |  | HQAVRY12000 | Array Integer, 1 Byte | (VRY12000-006) | Pass | Pass
X | X | HART | ARRAY Tests | VRY |  | HQAVRY12000 | Array Integer, 1 Byte | (VRY12000-007) | Pass | Pass
X | X | HART | ARRAY Tests | VRY |  | HQAVRY12000 | Array Integer, 1 Byte | (VRY12000-008) | Pass | Pass
X | X | HART | ARRAY Tests | VRY |  | HQAVRY12000 | Array Integer, 1 Byte | (VRY12000-009) | Pass | Pass |  |  |  | 2015-04-26: Bug #1203 has been closed. Test should pass normally.
X | X | HART | ARRAY Tests | VRY |  | HQAVRY12000 | Array Integer, 1 Byte | (VRY12000-010) | Pass | Pass |  |  |  | 2015-04-26: Bug #1203 has been closed. Test should pass normally.
X | X | HART | ARRAY Tests | VRY |  | HQAVRY12000 | Array Integer, 1 Byte | (VRY12000-011) | Pass | Pass |  |  |  | 2015-04-26: Bug #1203 has been closed. Test should pass normally.
X | X | HART | ARRAY Tests | VRY |  | HQAVRY12000 | Array Integer, 1 Byte | (VRY12000-012) | Pass | Pass |  |  |  | 2015-04-26: Bug #1203 has been closed. Test should pass normally.
X | X | HART | ARRAY Tests | VRY |  | HQAVRY12000 | Array Integer, 1 Byte | (VRY12000-013) | Pass | Pass |  |  |  | 2015-04-26: Bug #1203 has been closed. Test should pass normally.
X | X | HART | ARRAY Tests | VRY |  | HQAVRY12000 | Array Integer, 1 Byte | (VRY12000-014) | Pass | Pass |  |  |  | 2015-04-26: Bug #1203 has been closed. Test should pass normally.
|  | HART | ARRAY Tests | VRY |  | HQAVRY12010 | Array Integer, 2 Byte
|  | HART | ARRAY Tests | VRY |  | HQAVRY12010 | Array Integer, 2 Byte | (VRY12010-002)
|  | HART | ARRAY Tests | VRY |  | HQAVRY12010 | Array Integer, 2 Byte | (VRY12010-003)
|  | HART | ARRAY Tests | VRY |  | HQAVRY12010 | Array Integer, 2 Byte | (VRY12010-004)
|  | HART | ARRAY Tests | VRY |  | HQAVRY12010 | Array Integer, 2 Byte | (VRY12010-005)
|  | HART | ARRAY Tests | VRY |  | HQAVRY12010 | Array Integer, 2 Byte | (VRY12010-006)
|  | HART | ARRAY Tests | VRY |  | HQAVRY12010 | Array Integer, 2 Byte | (VRY12010-007)
|  | HART | ARRAY Tests | VRY |  | HQAVRY12010 | Array Integer, 2 Byte | (VRY12010-008)
|  | HART | ARRAY Tests | VRY |  | HQAVRY12010 | Array Integer, 2 Byte | (VRY12010-009)
|  | HART | ARRAY Tests | VRY |  | HQAVRY12010 | Array Integer, 2 Byte | (VRY12010-010)
|  | HART | ARRAY Tests | VRY |  | HQAVRY12010 | Array Integer, 2 Byte | (VRY12010-011)
|  | HART | ARRAY Tests | VRY |  | HQAVRY12010 | Array Integer, 2 Byte | (VRY12010-012) | [5 empty] | 2015-04-26: Bug #1203 has been closed. Test should pass normally.
|  | HART | ARRAY Tests | VRY |  | HQAVRY12010 | Array Integer, 2 Byte | (VRY12010-013) | [5 empty] | 2015-04-26: Bug #1203 has been closed. Test should pass normally.
|  | HART | ARRAY Tests | VRY |  | HQAVRY12010 | Array Integer, 2 Byte | (VRY12010-014) | [5 empty] | 2015-04-26: Bug #1203 has been closed. Test should pass normally.
|  | HART | ARRAY Tests | VRY |  | HQAVRY12010 | Array Integer, 2 Byte | (VRY12010-015) | [5 empty] | 2015-04-26: Bug #1203 has been closed. Test should pass normally.
|  | HART | ARRAY Tests | VRY |  | HQAVRY12010 | Array Integer, 2 Byte | (VRY12010-016) | [5 empty] | 2015-04-26: Bug #1203 has been closed. Test should pass normally.
|  | HART | ARRAY Tests | VRY |  | HQAVRY12010 | Array Integer, 2 Byte | (VRY12010-017) | [5 empty] | 2015-04-26: Bug #1203 has been closed. Test should pass normally.
|  | HART | ARRAY Tests | VRY |  | HQAVRY12010 | Array Integer, 2 Byte | (VRY12010-018) | [5 empty] | 2015-04-26: Bug #1203 has been closed. Test should pass normally.
|  | HART | ARRAY Tests | VRY |  | HQAVRY12010 | Array Integer, 2 Byte | (VRY12010-019) | [5 empty] | 2015-04-26: Bug #1203 has been closed. Test should pass normally.
|  | HART | ARRAY Tests | VRY |  | HQAVRY12010 | Array Integer, 2 Byte | (VRY12010-020) | [5 empty] | 2015-04-26: Bug #1203 has been closed. Test should pass normally.
|  | HART | ARRAY Tests | VRY |  | HQAVRY12010 | Array Integer, 2 Byte | (VRY12010-021) | [5 empty] | 2015-04-26: Bug #1203 has been closed. Test should pass normally.
|  | HART | ARRAY Tests | VRY |  | HQAVRY12020 | Array Integer, 3 Byte
|  | HART | ARRAY Tests | VRY |  | HQAVRY12020 | Array Integer, 3 Byte | (VRY12020-001)
|  | HART | ARRAY Tests | VRY |  | HQAVRY12020 | Array Integer, 3 Byte | (VRY12020-002)
|  | HART | ARRAY Tests | VRY |  | HQAVRY12020 | Array Integer, 3 Byte | (VRY12020-003)
|  | HART | ARRAY Tests | VRY |  | HQAVRY12020 | Array Integer, 3 Byte | (VRY12020-004)
|  | HART | ARRAY Tests | VRY |  | HQAVRY12020 | Array Integer, 3 Byte | (VRY12020-005)
|  | HART | ARRAY Tests | VRY |  | HQAVRY12020 | Array Integer, 3 Byte | (VRY12020-006)
|  | HART | ARRAY Tests | VRY |  | HQAVRY12020 | Array Integer, 3 Byte | (VRY12020-007)
|  | HART | ARRAY Tests | VRY |  | HQAVRY12020 | Array Integer, 3 Byte | (VRY12020-008)
|  | HART | ARRAY Tests | VRY |  | HQAVRY12020 | Array Integer, 3 Byte | (VRY12020-009)
|  | HART | ARRAY Tests | VRY |  | HQAVRY12020 | Array Integer, 3 Byte | (VRY12020-010)
|  | HART | ARRAY Tests | VRY |  | HQAVRY12020 | Array Integer, 3 Byte | (VRY12020-011)
|  | HART | ARRAY Tests | VRY |  | HQAVRY12020 | Array Integer, 3 Byte | (VRY12020-012) | [5 empty] | 2015-04-26: Bug #1203 has been closed. Test should pass normally.
|  | HART | ARRAY Tests | VRY |  | HQAVRY12020 | Array Integer, 3 Byte | (VRY12020-013) | [5 empty] | 2015-04-26: Bug #1203 has been closed. Test should pass normally.
|  | HART | ARRAY Tests | VRY |  | HQAVRY12020 | Array Integer, 3 Byte | (VRY12020-014) | [5 empty] | 2015-04-26: Bug #1203 has been closed. Test should pass normally.
|  | HART | ARRAY Tests | VRY |  | HQAVRY12020 | Array Integer, 3 Byte | (VRY12020-015) | [5 empty] | 2015-04-26: Bug #1203 has been closed. Test should pass normally.
|  | HART | ARRAY Tests | VRY |  | HQAVRY12020 | Array Integer, 3 Byte | (VRY12020-016) | [5 empty] | 2015-04-26: Bug #1203 has been closed. Test should pass normally.
|  | HART | ARRAY Tests | VRY |  | HQAVRY12020 | Array Integer, 3 Byte | (VRY12020-017) | [5 empty] | 2015-04-26: Bug #1203 has been closed. Test should pass normally.
|  | HART | ARRAY Tests | VRY |  | HQAVRY12020 | Array Integer, 3 Byte | (VRY12020-018) | [5 empty] | 2015-04-26: Bug #1203 has been closed. Test should pass normally.
|  | HART | ARRAY Tests | VRY |  | HQAVRY12020 | Array Integer, 3 Byte | (VRY12020-019) | [5 empty] | 2015-04-26: Bug #1203 has been closed. Test should pass normally.
|  | HART | ARRAY Tests | VRY |  | HQAVRY12020 | Array Integer, 3 Byte | (VRY12020-020) | [5 empty] | 2015-04-26: Bug #1203 has been closed. Test should pass normally.
|  | HART | ARRAY Tests | VRY |  | HQAVRY12020 | Array Integer, 3 Byte | (VRY12020-021) | [5 empty] | 2015-04-26: Bug #1203 has been closed. Test should pass normally.
|  | HART | ARRAY Tests | VRY |  | HQAVRY12030 | Array Integer, 4 Byte
|  | HART | ARRAY Tests | VRY |  | HQAVRY12030 | Array Integer, 4 Byte | (VRY12030-001) | Pass |  | Version 1.4.0 now correctly shows a space between the prefix and suffix.
|  | HART | ARRAY Tests | VRY |  | HQAVRY12030 | Array Integer, 4 Byte | (VRY12030-002) | Pass
|  | HART | ARRAY Tests | VRY |  | HQAVRY12030 | Array Integer, 4 Byte | (VRY12030-003) | Pass
|  | HART | ARRAY Tests | VRY |  | HQAVRY12030 | Array Integer, 4 Byte | (VRY12030-004) | Pass
|  | HART | ARRAY Tests | VRY |  | HQAVRY12030 | Array Integer, 4 Byte | (VRY12030-005) | Pass
|  | HART | ARRAY Tests | VRY |  | HQAVRY12030 | Array Integer, 4 Byte | (VRY12030-006) | Pass
|  | HART | ARRAY Tests | VRY |  | HQAVRY12030 | Array Integer, 4 Byte | (VRY12030-007) | Pass
|  | HART | ARRAY Tests | VRY |  | HQAVRY12030 | Array Integer, 4 Byte | (VRY12030-008) | Pass
|  | HART | ARRAY Tests | VRY |  | HQAVRY12030 | Array Integer, 4 Byte | (VRY12030-009) | Pass
|  | HART | ARRAY Tests | VRY |  | HQAVRY12030 | Array Integer, 4 Byte | (VRY12030-010) | Pass
|  | HART | ARRAY Tests | VRY |  | HQAVRY12030 | Array Integer, 4 Byte | (VRY12030-011) | Pass
|  | HART | ARRAY Tests | VRY |  | HQAVRY12030 | Array Integer, 4 Byte | (VRY12030-012) | Pass
|  | HART | ARRAY Tests | VRY |  | HQAVRY12030 | Array Integer, 4 Byte | (VRY12030-013) | Pass
|  | HART | ARRAY Tests | VRY |  | HQAVRY12030 | Array Integer, 4 Byte | (VRY12030-014) | Pass
|  | HART | ARRAY Tests | VRY |  | HQAVRY12030 | Array Integer, 4 Byte | (VRY12030-015) | Pass
|  | HART | ARRAY Tests | VRY |  | HQAVRY12030 | Array Integer, 4 Byte | (VRY12030-016) | Pass
|  | HART | ARRAY Tests | VRY |  | HQAVRY12030 | Array Integer, 4 Byte | (VRY12030-017) | Pass
|  | HART | ARRAY Tests | VRY |  | HQAVRY12030 | Array Integer, 4 Byte | (VRY12030-018) | Pass
|  | HART | ARRAY Tests | VRY |  | HQAVRY12030 | Array Integer, 4 Byte | (VRY12030-019) | Pass
|  | HART | ARRAY Tests | VRY |  | HQAVRY12030 | Array Integer, 4 Byte | (VRY12030-020) | Pass
|  | HART | ARRAY Tests | VRY |  | HQAVRY12030 | Array Integer, 4 Byte | (VRY12030-021) | Pass
|  | HART | ARRAY Tests | VRY |  | HQAVRY12040 | Array Integer, 5 Byte
|  | HART | ARRAY Tests | VRY |  | HQAVRY12040 | Array Integer, 5 Byte | (VRY12040-001)
|  | HART | ARRAY Tests | VRY |  | HQAVRY12040 | Array Integer, 5 Byte | (VRY12040-002)
|  | HART | ARRAY Tests | VRY |  | HQAVRY12040 | Array Integer, 5 Byte | (VRY12040-003)
|  | HART | ARRAY Tests | VRY |  | HQAVRY12040 | Array Integer, 5 Byte | (VRY12040-004)
|  | HART | ARRAY Tests | VRY |  | HQAVRY12040 | Array Integer, 5 Byte | (VRY12040-005)
|  | HART | ARRAY Tests | VRY |  | HQAVRY12040 | Array Integer, 5 Byte | (VRY12040-006)
|  | HART | ARRAY Tests | VRY |  | HQAVRY12040 | Array Integer, 5 Byte | (VRY12040-007)
|  | HART | ARRAY Tests | VRY |  | HQAVRY12040 | Array Integer, 5 Byte | (VRY12040-008)
|  | HART | ARRAY Tests | VRY |  | HQAVRY12040 | Array Integer, 5 Byte | (VRY12040-009)
|  | HART | ARRAY Tests | VRY |  | HQAVRY12040 | Array Integer, 5 Byte | (VRY12040-010)
|  | HART | ARRAY Tests | VRY |  | HQAVRY12040 | Array Integer, 5 Byte | (VRY12040-011)
|  | HART | ARRAY Tests | VRY |  | HQAVRY12040 | Array Integer, 5 Byte | (VRY12040-012) | [5 empty] | 2015-04-26: Bug #1203 has been closed. Test should pass normally.
|  | HART | ARRAY Tests | VRY |  | HQAVRY12040 | Array Integer, 5 Byte | (VRY12040-013) | [5 empty] | 2015-04-26: Bug #1203 has been closed. Test should pass normally.
|  | HART | ARRAY Tests | VRY |  | HQAVRY12040 | Array Integer, 5 Byte | (VRY12040-014) | [5 empty] | 2015-04-26: Bug #1203 has been closed. Test should pass normally.
|  | HART | ARRAY Tests | VRY |  | HQAVRY12040 | Array Integer, 5 Byte | (VRY12040-015) | [5 empty] | 2015-04-26: Bug #1203 has been closed. Test should pass normally.
|  | HART | ARRAY Tests | VRY |  | HQAVRY12040 | Array Integer, 5 Byte | (VRY12040-016) | [5 empty] | 2015-04-26: Bug #1203 has been closed. Test should pass normally.
|  | HART | ARRAY Tests | VRY |  | HQAVRY12040 | Array Integer, 5 Byte | (VRY12040-017) | [5 empty] | 2015-04-26: Bug #1203 has been closed. Test should pass normally.
|  | HART | ARRAY Tests | VRY |  | HQAVRY12040 | Array Integer, 5 Byte | (VRY12040-018) | [5 empty] | 2015-04-26: Bug #1203 has been closed. Test should pass normally.
|  | HART | ARRAY Tests | VRY |  | HQAVRY12040 | Array Integer, 5 Byte | (VRY12040-019) | [5 empty] | 2015-04-26: Bug #1203 has been closed. Test should pass normally.
|  | HART | ARRAY Tests | VRY |  | HQAVRY12040 | Array Integer, 5 Byte | (VRY12040-020) | [5 empty] | 2015-04-26: Bug #1203 has been closed. Test should pass normally.
|  | HART | ARRAY Tests | VRY |  | HQAVRY12040 | Array Integer, 5 Byte | (VRY12040-021) | [5 empty] | 2015-04-26: Bug #1203 has been closed. Test should pass normally.
|  | HART | ARRAY Tests | VRY |  | HQAVRY12050 | Array Integer, 6 Byte
|  | HART | ARRAY Tests | VRY |  | HQAVRY12050 | Array Integer, 6 Byte | (VRY12050-001)
|  | HART | ARRAY Tests | VRY |  | HQAVRY12050 | Array Integer, 6 Byte | (VRY12050-002)
|  | HART | ARRAY Tests | VRY |  | HQAVRY12050 | Array Integer, 6 Byte | (VRY12050-003)
|  | HART | ARRAY Tests | VRY |  | HQAVRY12050 | Array Integer, 6 Byte | (VRY12050-004)
|  | HART | ARRAY Tests | VRY |  | HQAVRY12050 | Array Integer, 6 Byte | (VRY12050-005)
|  | HART | ARRAY Tests | VRY |  | HQAVRY12050 | Array Integer, 6 Byte | (VRY12050-006)
|  | HART | ARRAY Tests | VRY |  | HQAVRY12050 | Array Integer, 6 Byte | (VRY12050-007)
|  | HART | ARRAY Tests | VRY |  | HQAVRY12050 | Array Integer, 6 Byte | (VRY12050-008)
|  | HART | ARRAY Tests | VRY |  | HQAVRY12050 | Array Integer, 6 Byte | (VRY12050-009)
|  | HART | ARRAY Tests | VRY |  | HQAVRY12050 | Array Integer, 6 Byte | (VRY12050-010)
|  | HART | ARRAY Tests | VRY |  | HQAVRY12050 | Array Integer, 6 Byte | (VRY12050-011)
|  | HART | ARRAY Tests | VRY |  | HQAVRY12050 | Array Integer, 6 Byte | (VRY12050-012) | [5 empty] | 2015-04-26: Bug #1203 has been closed. Test should pass normally.
|  | HART | ARRAY Tests | VRY |  | HQAVRY12050 | Array Integer, 6 Byte | (VRY12050-013) | [5 empty] | 2015-04-26: Bug #1203 has been closed. Test should pass normally.
|  | HART | ARRAY Tests | VRY |  | HQAVRY12050 | Array Integer, 6 Byte | (VRY12050-014) | [5 empty] | 2015-04-26: Bug #1203 has been closed. Test should pass normally.
|  | HART | ARRAY Tests | VRY |  | HQAVRY12050 | Array Integer, 6 Byte | (VRY12050-015) | [5 empty] | 2015-04-26: Bug #1203 has been closed. Test should pass normally.
|  | HART | ARRAY Tests | VRY |  | HQAVRY12050 | Array Integer, 6 Byte | (VRY12050-016) | [5 empty] | 2015-04-26: Bug #1203 has been closed. Test should pass normally.
|  | HART | ARRAY Tests | VRY |  | HQAVRY12050 | Array Integer, 6 Byte | (VRY12050-017) | [5 empty] | 2015-04-26: Bug #1203 has been closed. Test should pass normally.
|  | HART | ARRAY Tests | VRY |  | HQAVRY12050 | Array Integer, 6 Byte | (VRY12050-018) | [5 empty] | 2015-04-26: Bug #1203 has been closed. Test should pass normally.
|  | HART | ARRAY Tests | VRY |  | HQAVRY12050 | Array Integer, 6 Byte | (VRY12050-019) | [5 empty] | 2015-04-26: Bug #1203 has been closed. Test should pass normally.
|  | HART | ARRAY Tests | VRY |  | HQAVRY12050 | Array Integer, 6 Byte | (VRY12050-020) | [5 empty] | 2015-04-26: Bug #1203 has been closed. Test should pass normally.
|  | HART | ARRAY Tests | VRY |  | HQAVRY12050 | Array Integer, 6 Byte | (VRY12050-021) | [5 empty] | 2015-04-26: Bug #1203 has been closed. Test should pass normally.
|  | HART | ARRAY Tests | VRY |  | HQAVRY12060 | Array Integer, 7 Byte
|  | HART | ARRAY Tests | VRY |  | HQAVRY12060 | Array Integer, 7 Byte | (VRY12060-001)
|  | HART | ARRAY Tests | VRY |  | HQAVRY12060 | Array Integer, 7 Byte | (VRY12060-002)
|  | HART | ARRAY Tests | VRY |  | HQAVRY12060 | Array Integer, 7 Byte | (VRY12060-003)
|  | HART | ARRAY Tests | VRY |  | HQAVRY12060 | Array Integer, 7 Byte | (VRY12060-004)
|  | HART | ARRAY Tests | VRY |  | HQAVRY12060 | Array Integer, 7 Byte | (VRY12060-005)
|  | HART | ARRAY Tests | VRY |  | HQAVRY12060 | Array Integer, 7 Byte | (VRY12060-006)
|  | HART | ARRAY Tests | VRY |  | HQAVRY12060 | Array Integer, 7 Byte | (VRY12060-007)
|  | HART | ARRAY Tests | VRY |  | HQAVRY12060 | Array Integer, 7 Byte | (VRY12060-008)
|  | HART | ARRAY Tests | VRY |  | HQAVRY12060 | Array Integer, 7 Byte | (VRY12060-009)
|  | HART | ARRAY Tests | VRY |  | HQAVRY12060 | Array Integer, 7 Byte | (VRY12060-010)
|  | HART | ARRAY Tests | VRY |  | HQAVRY12060 | Array Integer, 7 Byte | (VRY12060-011)
|  | HART | ARRAY Tests | VRY |  | HQAVRY12060 | Array Integer, 7 Byte | (VRY12060-012) | [5 empty] | 2015-04-26: Bug #1203 has been closed. Test should pass normally.
|  | HART | ARRAY Tests | VRY |  | HQAVRY12060 | Array Integer, 7 Byte | (VRY12060-013) | [5 empty] | 2015-04-26: Bug #1203 has been closed. Test should pass normally.
|  | HART | ARRAY Tests | VRY |  | HQAVRY12060 | Array Integer, 7 Byte | (VRY12060-014) | [5 empty] | 2015-04-26: Bug #1203 has been closed. Test should pass normally.
|  | HART | ARRAY Tests | VRY |  | HQAVRY12060 | Array Integer, 7 Byte | (VRY12060-015) | [5 empty] | 2015-04-26: Bug #1203 has been closed. Test should pass normally.
|  | HART | ARRAY Tests | VRY |  | HQAVRY12060 | Array Integer, 7 Byte | (VRY12060-016) | [5 empty] | 2015-04-26: Bug #1203 has been closed. Test should pass normally.
|  | HART | ARRAY Tests | VRY |  | HQAVRY12060 | Array Integer, 7 Byte | (VRY12060-017) | [5 empty] | 2015-04-26: Bug #1203 has been closed. Test should pass normally.
|  | HART | ARRAY Tests | VRY |  | HQAVRY12060 | Array Integer, 7 Byte | (VRY12060-018) | [5 empty] | 2015-04-26: Bug #1203 has been closed. Test should pass normally.
|  | HART | ARRAY Tests | VRY |  | HQAVRY12060 | Array Integer, 7 Byte | (VRY12060-019) | [5 empty] | 2015-04-26: Bug #1203 has been closed. Test should pass normally.
|  | HART | ARRAY Tests | VRY |  | HQAVRY12060 | Array Integer, 7 Byte | (VRY12060-020) | [5 empty] | 2015-04-26: Bug #1203 has been closed. Test should pass normally.
|  | HART | ARRAY Tests | VRY |  | HQAVRY12060 | Array Integer, 7 Byte | (VRY12060-021) | [5 empty] | 2015-04-26: Bug #1203 has been closed. Test should pass normally.
| X | HART | ARRAY Tests | VRY |  | HQAVRY12070 | Array Integer, 8 Byte
| X | HART | ARRAY Tests | VRY |  | HQAVRY12070 | Array Integer, 8 Byte | (VRY12070-001) | Pass | Pass | The label concatenion must have a space between the prefix and the suffix "[]" (ie, braces). Version 1.4.0 now correctly shows a space between the prefix and suffix. |  | 2536
| X | HART | ARRAY Tests | VRY |  | HQAVRY12070 | Array Integer, 8 Byte | (VRY12070-002) | Pass | Pass
| X | HART | ARRAY Tests | VRY |  | HQAVRY12070 | Array Integer, 8 Byte | (VRY12070-003) | Pass | Pass
| X | HART | ARRAY Tests | VRY |  | HQAVRY12070 | Array Integer, 8 Byte | (VRY12070-004) | Pass | Pass |  |  | 1738
| X | HART | ARRAY Tests | VRY |  | HQAVRY12070 | Array Integer, 8 Byte | (VRY12070-005) | Pass | Pass
| X | HART | ARRAY Tests | VRY |  | HQAVRY12070 | Array Integer, 8 Byte | (VRY12070-006) | Pass | Pass
| X | HART | ARRAY Tests | VRY |  | HQAVRY12070 | Array Integer, 8 Byte | (VRY12070-007) | Pass | Pass
| X | HART | ARRAY Tests | VRY |  | HQAVRY12070 | Array Integer, 8 Byte | (VRY12070-008) | Pass | Pass
| X | HART | ARRAY Tests | VRY |  | HQAVRY12070 | Array Integer, 8 Byte | (VRY12070-009) | Pass | Pass
| X | HART | ARRAY Tests | VRY |  | HQAVRY12070 | Array Integer, 8 Byte | (VRY12070-010) | Pass | Pass
| X | HART | ARRAY Tests | VRY |  | HQAVRY12070 | Array Integer, 8 Byte | (VRY12070-011) | Pass | Pass
| X | HART | ARRAY Tests | VRY |  | HQAVRY12070 | Array Integer, 8 Byte | (VRY12070-012) | Pass | Pass
| X | HART | ARRAY Tests | VRY |  | HQAVRY12070 | Array Integer, 8 Byte | (VRY12070-013) | Pass | Pass
| X | HART | ARRAY Tests | VRY |  | HQAVRY12070 | Array Integer, 8 Byte | (VRY12070-014) | Pass | Pass
| X | HART | ARRAY Tests | VRY |  | HQAVRY12070 | Array Integer, 8 Byte | (VRY12070-015) | Pass | Pass
| X | HART | ARRAY Tests | VRY |  | HQAVRY12070 | Array Integer, 8 Byte | (VRY12070-016) | Pass | Pass
| X | HART | ARRAY Tests | VRY |  | HQAVRY12070 | Array Integer, 8 Byte | (VRY12070-017) | Pass | Pass
| X | HART | ARRAY Tests | VRY |  | HQAVRY12070 | Array Integer, 8 Byte | (VRY12070-018) | Pass | Pass
| X | HART | ARRAY Tests | VRY |  | HQAVRY12070 | Array Integer, 8 Byte | (VRY12070-019) | Pass | Pass
| X | HART | ARRAY Tests | VRY |  | HQAVRY12070 | Array Integer, 8 Byte | (VRY12070-020) | Pass | Pass
| X | HART | ARRAY Tests | VRY |  | HQAVRY12070 | Array Integer, 8 Byte | (VRY12070-021) | Pass | Pass
| X | HART | ARRAY Tests | VRY |  | HQAVRY13000 | Array Enumerated, 1 Byte
X | X | HART | ARRAY Tests | VRY |  | HQAVRY13000 | Array Enumerated, 1 Byte | (VRY13000-001) | Pass | Pass | The label concatenion must have a space between the prefix and the suffix "[]" (ie, braces). Version 1.4.0 now correctly shows a space between the prefix and suffix. |  | 2536
X | X | HART | ARRAY Tests | VRY |  | HQAVRY13000 | Array Enumerated, 1 Byte | (VRY13000-002) | Pass | Pass
X | X | HART | ARRAY Tests | VRY |  | HQAVRY13000 | Array Enumerated, 1 Byte | (VRY13000-003) | Pass | Pass
X | X | HART | ARRAY Tests | VRY |  | HQAVRY13000 | Array Enumerated, 1 Byte | (VRY13000-004) | Fail | Inconclusive | In HART, CLASS LOCAL must not enable an "Apply" button to be available to the user. The values must be stored immediately. RRTE needs to simply disable the "Apply" and "Revert" button when CLASS LOCAL is used. Note: The Revert button also becomes enabled as well but does not do anything when pressed after a modification to a CLASS LOCAL occurs. Drew - "Apply" and "Reset" buttons still enabled. |  | 1738 | 151217: setting to Fail-OK based on comments in Bug #1738.
X | X | HART | ARRAY Tests | VRY |  | HQAVRY13000 | Array Enumerated, 1 Byte | (VRY13000-005) | Pass | Pass
X | X | HART | ARRAY Tests | VRY |  | HQAVRY13000 | Array Enumerated, 1 Byte | (VRY13000-006) | Pass | Pass
X | X | HART | ARRAY Tests | VRY |  | HQAVRY13000 | Array Enumerated, 1 Byte | (VRY13000-007) | Pass | Pass
X | X | HART | ARRAY Tests | VRY |  | HQAVRY13000 | Array Enumerated, 1 Byte | (VRY13000-008) | Pass | Pass
X | X | HART | ARRAY Tests | VRY |  | HQAVRY13000 | Array Enumerated, 1 Byte | (VRY13000-009) | Pass | Pass
X | X | HART | ARRAY Tests | VRY |  | HQAVRY13000 | Array Enumerated, 1 Byte | (VRY13000-010) | Pass | Pass
X | X | HART | ARRAY Tests | VRY |  | HQAVRY13000 | Array Enumerated, 1 Byte | (VRY13000-011) | Pass | Pass
X | X | HART | ARRAY Tests | VRY |  | HQAVRY13000 | Array Enumerated, 1 Byte | (VRY13000-012) | Pass | Pass
X | X | HART | ARRAY Tests | VRY |  | HQAVRY13000 | Array Enumerated, 1 Byte | (VRY13000-013) | Pass | Pass |  |  |  | 2015-04-26: Bug #1203 has been closed. Test should pass normally.
X | X | HART | ARRAY Tests | VRY |  | HQAVRY13000 | Array Enumerated, 1 Byte | (VRY13000-014) | Pass | Pass |  |  |  | 2015-04-26: Bug #1203 has been closed. Test should pass normally.
|  | HART | ARRAY Tests | VRY |  | HQAVRY13010 | Array Enumerated, 2 Byte
|  | HART | ARRAY Tests | VRY |  | HQAVRY13010 | Array Enumerated, 2 Byte | (VRY13010-001)
|  | HART | ARRAY Tests | VRY |  | HQAVRY13010 | Array Enumerated, 2 Byte | (VRY13010-002)
|  | HART | ARRAY Tests | VRY |  | HQAVRY13010 | Array Enumerated, 2 Byte | (VRY13010-003)
|  | HART | ARRAY Tests | VRY |  | HQAVRY13010 | Array Enumerated, 2 Byte | (VRY13010-004)
|  | HART | ARRAY Tests | VRY |  | HQAVRY13010 | Array Enumerated, 2 Byte | (VRY13010-005)
|  | HART | ARRAY Tests | VRY |  | HQAVRY13010 | Array Enumerated, 2 Byte | (VRY13010-006)
|  | HART | ARRAY Tests | VRY |  | HQAVRY13010 | Array Enumerated, 2 Byte | (VRY13010-007)
|  | HART | ARRAY Tests | VRY |  | HQAVRY13010 | Array Enumerated, 2 Byte | (VRY13010-008)
|  | HART | ARRAY Tests | VRY |  | HQAVRY13010 | Array Enumerated, 2 Byte | (VRY13010-009)
|  | HART | ARRAY Tests | VRY |  | HQAVRY13010 | Array Enumerated, 2 Byte | (VRY13010-010)
|  | HART | ARRAY Tests | VRY |  | HQAVRY13010 | Array Enumerated, 2 Byte | (VRY13010-011)
|  | HART | ARRAY Tests | VRY |  | HQAVRY13010 | Array Enumerated, 2 Byte | (VRY13010-012)
|  | HART | ARRAY Tests | VRY |  | HQAVRY13010 | Array Enumerated, 2 Byte | (VRY13010-013)
|  | HART | ARRAY Tests | VRY |  | HQAVRY13010 | Array Enumerated, 2 Byte | (VRY13010-014)
|  | HART | ARRAY Tests | VRY |  | HQAVRY13010 | Array Enumerated, 2 Byte | (VRY13010-015)
|  | HART | ARRAY Tests | VRY |  | HQAVRY13010 | Array Enumerated, 2 Byte | (VRY13010-016)
|  | HART | ARRAY Tests | VRY |  | HQAVRY13010 | Array Enumerated, 2 Byte | (VRY13010-017)
|  | HART | ARRAY Tests | VRY |  | HQAVRY13010 | Array Enumerated, 2 Byte | (VRY13010-018)
|  | HART | ARRAY Tests | VRY |  | HQAVRY13010 | Array Enumerated, 2 Byte | (VRY13010-019)
|  | HART | ARRAY Tests | VRY |  | HQAVRY13010 | Array Enumerated, 2 Byte | (VRY13010-020) | [5 empty] | 2015-04-26: Bug #1203 has been closed. Test should pass normally.
|  | HART | ARRAY Tests | VRY |  | HQAVRY13010 | Array Enumerated, 2 Byte | (VRY13010-021) | [5 empty] | 2015-04-26: Bug #1203 has been closed. Test should pass normally.
|  | HART | ARRAY Tests | VRY |  | HQAVRY13020 | Array Enumerated, 3 Byte
|  | HART | ARRAY Tests | VRY |  | HQAVRY13020 | Array Enumerated, 3 Byte | (VRY13020-001)
|  | HART | ARRAY Tests | VRY |  | HQAVRY13020 | Array Enumerated, 3 Byte | (VRY13020-002)
|  | HART | ARRAY Tests | VRY |  | HQAVRY13020 | Array Enumerated, 3 Byte | (VRY13020-003)
|  | HART | ARRAY Tests | VRY |  | HQAVRY13020 | Array Enumerated, 3 Byte | (VRY13020-004)
|  | HART | ARRAY Tests | VRY |  | HQAVRY13020 | Array Enumerated, 3 Byte | (VRY13020-005)
|  | HART | ARRAY Tests | VRY |  | HQAVRY13020 | Array Enumerated, 3 Byte | (VRY13020-006)
|  | HART | ARRAY Tests | VRY |  | HQAVRY13020 | Array Enumerated, 3 Byte | (VRY13020-007)
|  | HART | ARRAY Tests | VRY |  | HQAVRY13020 | Array Enumerated, 3 Byte | (VRY13020-008)
|  | HART | ARRAY Tests | VRY |  | HQAVRY13020 | Array Enumerated, 3 Byte | (VRY13020-009)
|  | HART | ARRAY Tests | VRY |  | HQAVRY13020 | Array Enumerated, 3 Byte | (VRY13020-010)
|  | HART | ARRAY Tests | VRY |  | HQAVRY13020 | Array Enumerated, 3 Byte | (VRY13020-011)
|  | HART | ARRAY Tests | VRY |  | HQAVRY13020 | Array Enumerated, 3 Byte | (VRY13020-012)
|  | HART | ARRAY Tests | VRY |  | HQAVRY13020 | Array Enumerated, 3 Byte | (VRY13020-013)
|  | HART | ARRAY Tests | VRY |  | HQAVRY13020 | Array Enumerated, 3 Byte | (VRY13020-014)
|  | HART | ARRAY Tests | VRY |  | HQAVRY13020 | Array Enumerated, 3 Byte | (VRY13020-015)
|  | HART | ARRAY Tests | VRY |  | HQAVRY13020 | Array Enumerated, 3 Byte | (VRY13020-016)
|  | HART | ARRAY Tests | VRY |  | HQAVRY13020 | Array Enumerated, 3 Byte | (VRY13020-017)
|  | HART | ARRAY Tests | VRY |  | HQAVRY13020 | Array Enumerated, 3 Byte | (VRY13020-018)
|  | HART | ARRAY Tests | VRY |  | HQAVRY13020 | Array Enumerated, 3 Byte | (VRY13020-019)
|  | HART | ARRAY Tests | VRY |  | HQAVRY13020 | Array Enumerated, 3 Byte | (VRY13020-020)
|  | HART | ARRAY Tests | VRY |  | HQAVRY13020 | Array Enumerated, 3 Byte | (VRY13020-021)
| X | HART | ARRAY Tests | VRY |  | HQAVRY13030 | Array Enumerated, 4 Byte
| X | HART | ARRAY Tests | VRY |  | HQAVRY13030 | Array Enumerated, 4 Byte | (VRY13030-001) | Pass | Pass | The label concatenion must have a space between the prefix and the suffix "[]" (ie, braces). Version 1.4.0 now correctly shows a space between the prefix and suffix. |  | 2536
| X | HART | ARRAY Tests | VRY |  | HQAVRY13030 | Array Enumerated, 4 Byte | (VRY13030-002) | Pass | Pass
| X | HART | ARRAY Tests | VRY |  | HQAVRY13030 | Array Enumerated, 4 Byte | (VRY13030-003) | Pass | Pass
| X | HART | ARRAY Tests | VRY |  | HQAVRY13030 | Array Enumerated, 4 Byte | (VRY13030-004) | Pass | Pass
| X | HART | ARRAY Tests | VRY |  | HQAVRY13030 | Array Enumerated, 4 Byte | (VRY13030-005) | Pass | Pass
| X | HART | ARRAY Tests | VRY |  | HQAVRY13030 | Array Enumerated, 4 Byte | (VRY13030-006) | Pass | Pass
| X | HART | ARRAY Tests | VRY |  | HQAVRY13030 | Array Enumerated, 4 Byte | (VRY13030-007) | Pass | Pass
| X | HART | ARRAY Tests | VRY |  | HQAVRY13030 | Array Enumerated, 4 Byte | (VRY13030-008) | Pass | Pass
| X | HART | ARRAY Tests | VRY |  | HQAVRY13030 | Array Enumerated, 4 Byte | (VRY13030-009) | Pass | Pass
| X | HART | ARRAY Tests | VRY |  | HQAVRY13030 | Array Enumerated, 4 Byte | (VRY13030-010) | Pass | Pass
| X | HART | ARRAY Tests | VRY |  | HQAVRY13030 | Array Enumerated, 4 Byte | (VRY13030-011) | Pass | Pass
| X | HART | ARRAY Tests | VRY |  | HQAVRY13030 | Array Enumerated, 4 Byte | (VRY13030-012) | Pass | Pass |  |  |  | 2015-04-26: Bug #1203 has been closed. Test should pass normally.
| X | HART | ARRAY Tests | VRY |  | HQAVRY13030 | Array Enumerated, 4 Byte | (VRY13030-013) | Pass | Pass |  |  |  | 2015-04-26: Bug #1203 has been closed. Test should pass normally.
| X | HART | ARRAY Tests | VRY |  | HQAVRY13030 | Array Enumerated, 4 Byte | (VRY13030-014) | Pass | Pass |  |  |  | 2015-04-26: Bug #1203 has been closed. Test should pass normally.
| X | HART | ARRAY Tests | VRY |  | HQAVRY13030 | Array Enumerated, 4 Byte | (VRY13030-015) | Pass | Pass |  |  |  | 2015-04-26: Bug #1203 has been closed. Test should pass normally.
| X | HART | ARRAY Tests | VRY |  | HQAVRY13030 | Array Enumerated, 4 Byte | (VRY13030-016) | Pass | Pass |  |  |  | 2015-04-26: Bug #1203 has been closed. Test should pass normally.
| X | HART | ARRAY Tests | VRY |  | HQAVRY13030 | Array Enumerated, 4 Byte | (VRY13030-017) | Pass | Pass |  |  |  | 2015-04-26: Bug #1203 has been closed. Test should pass normally.
| X | HART | ARRAY Tests | VRY |  | HQAVRY13030 | Array Enumerated, 4 Byte | (VRY13030-018) | Pass | Pass |  |  |  | 2015-04-26: Bug #1203 has been closed. Test should pass normally.
| X | HART | ARRAY Tests | VRY |  | HQAVRY13030 | Array Enumerated, 4 Byte | (VRY13030-019) | Pass | Pass |  |  |  | 2015-04-26: Bug #1203 has been closed. Test should pass normally.
| X | HART | ARRAY Tests | VRY |  | HQAVRY13030 | Array Enumerated, 4 Byte | (VRY13030-020) | Pass | Pass |  |  |  | 2015-04-26: Bug #1203 has been closed. Test should pass normally.
| X | HART | ARRAY Tests | VRY |  | HQAVRY13030 | Array Enumerated, 4 Byte | (VRY13030-021) | Pass | Pass |  |  |  | 2015-04-26: Bug #1203 has been closed. Test should pass normally.
| X | HART | ARRAY Tests | VRY |  | HQAVRY14000 | Array Bit Enumerated, 1 Byte
X | X | HART | ARRAY Tests | VRY |  | HQAVRY14000 | Array Bit Enumerated, 1 Byte | (VRY14000-001) | Pass | Pass | The label concatenion must have a space between the prefix and the suffix "[]" (ie, braces). Version 1.4.0 now correctly shows a space between the prefix and suffix. |  | 2536
X | X | HART | ARRAY Tests | VRY |  | HQAVRY14000 | Array Bit Enumerated, 1 Byte | (VRY14000-002) | Pass | Pass
X | X | HART | ARRAY Tests | VRY |  | HQAVRY14000 | Array Bit Enumerated, 1 Byte | (VRY14000-003) | Pass | Pass
X | X | HART | ARRAY Tests | VRY |  | HQAVRY14000 | Array Bit Enumerated, 1 Byte | (VRY14000-004) | Fail | Inconclusive | In HART, CLASS LOCAL must not enable an "Apply" button to be available to the user. The values must be stored immediately. RRTE needs to simply disable the "Apply" and "Revert" button when CLASS LOCAL is used. Note: The Revert button also becomes enabled as well but does not do anything when pressed after a modification to a CLASS LOCAL occurs. Drew - "Apply" and "Revert" buttons still enabled. |  | 1738 | 151217: setting to Fail-OK based on comments in Bug #1738.
X | X | HART | ARRAY Tests | VRY |  | HQAVRY14000 | Array Bit Enumerated, 1 Byte | (VRY14000-005) | Pass | Pass
X | X | HART | ARRAY Tests | VRY |  | HQAVRY14000 | Array Bit Enumerated, 1 Byte | (VRY14000-006) | Pass | Pass
|  | HART | ARRAY Tests | VRY |  | HQAVRY14010 | Array Bit Enumerated, 2 Byte
X |  | HART | ARRAY Tests | VRY |  | HQAVRY14010 | Array Bit Enumerated, 2 Byte | (VRY14010-001)
X |  | HART | ARRAY Tests | VRY |  | HQAVRY14010 | Array Bit Enumerated, 2 Byte | (VRY14010-002)
X |  | HART | ARRAY Tests | VRY |  | HQAVRY14010 | Array Bit Enumerated, 2 Byte | (VRY14010-003)
X |  | HART | ARRAY Tests | VRY |  | HQAVRY14010 | Array Bit Enumerated, 2 Byte | (VRY14010-004)
X |  | HART | ARRAY Tests | VRY |  | HQAVRY14010 | Array Bit Enumerated, 2 Byte | (VRY14010-005)
|  | HART | ARRAY Tests | VRY |  | HQAVRY14020 | Array Bit Enumerated, 3 Byte
|  | HART | ARRAY Tests | VRY |  | HQAVRY14020 | Array Bit Enumerated, 3 Byte | (VRY14020-001)
|  | HART | ARRAY Tests | VRY |  | HQAVRY14020 | Array Bit Enumerated, 3 Byte | (VRY14020-002)
|  | HART | ARRAY Tests | VRY |  | HQAVRY14020 | Array Bit Enumerated, 3 Byte | (VRY14020-003)
|  | HART | ARRAY Tests | VRY |  | HQAVRY14020 | Array Bit Enumerated, 3 Byte | (VRY14020-004)
|  | HART | ARRAY Tests | VRY |  | HQAVRY14020 | Array Bit Enumerated, 3 Byte | (VRY14020-005)
| X | HART | ARRAY Tests | VRY |  |  | Array Bit Enumerated, 4 Byte | HQAVRY14030
| X | HART | ARRAY Tests | VRY |  | HQAVRY14030 | Array Bit Enumerated, 4 Byte | (VRY14030-001) |  | Pass | The label concatenion must have a space between the prefix and the suffix "[]" (ie, braces). Drew - Version 1.4.2 now correctly shows a space between the prefix and suffix. |  | 2536
| X | HART | ARRAY Tests | VRY |  | HQAVRY14030 | Array Bit Enumerated, 4 Byte | (VRY14030-002) |  | Pass
| X | HART | ARRAY Tests | VRY |  | HQAVRY14030 | Array Bit Enumerated, 4 Byte | (VRY14030-003) |  | Pass
| X | HART | ARRAY Tests | VRY |  | HQAVRY14030 | Array Bit Enumerated, 4 Byte | (VRY14030-004) |  | Pass
| X | HART | ARRAY Tests | VRY |  | HQAVRY14030 | Array Bit Enumerated, 4 Byte | (VRY14030-005) |  | Pass
| X | HART | ARRAY Tests | VRY |  | HQAVRY15000 | Array Date
X | X | HART | ARRAY Tests | VRY |  | HQAVRY15000 | Array Date | (VRY15000-001) |  | Pass | The label concatenion must have a space between the prefix and the suffix "[]" (ie, braces). |  | 2536
X | X | HART | ARRAY Tests | VRY |  | HQAVRY15000 | Array Date | (VRY15000-002) |  | Pass
X | X | HART | ARRAY Tests | VRY |  | HQAVRY15000 | Array Date | (VRY15000-003) |  | Pass
X | X | HART | ARRAY Tests | VRY |  | HQAVRY15000 | Array Date | (VRY15000-004) |  | Inconclusive | Drew - In HART, CLASS LOCAL must not enable an "Apply" button to be available to the user. The values must be stored immediately. RRTE needs to simply disable the "Apply" and "Revert" button when CLASS LOCAL is used. Note: The Revert button also becomes enabled as well but does not do anything when pressed after a modification to a CLASS LOCAL occurs. |  | 1738 | 151217: setting to Fail-OK based on comments in Bug #1738.
X | X | HART | ARRAY Tests | VRY |  | HQAVRY15000 | Array Date | (VRY15000-005) |  | Pass
X | X | HART | ARRAY Tests | VRY |  | HQAVRY15000 | Array Date | (VRY15000-006) |  | Pass
X | X | HART | ARRAY Tests | VRY |  | HQAVRY15000 | Array Date | (VRY15000-007) |  | Pass
X | X | HART | ARRAY Tests | VRY |  | HQAVRY15000 | Array Date | (VRY15000-008) |  | Pass
X | X | HART | ARRAY Tests | VRY |  | HQAVRY15000 | Array Date | (VRY15000-009) |  | Pass
X | X | HART | ARRAY Tests | VRY |  | HQAVRY15000 | Array Date | (VRY15000-010) |  | Pass
X | X | HART | ARRAY Tests | VRY |  | HQAVRY15000 | Array Date | (VRY15000-011) |  | Pass
X | X | HART | ARRAY Tests | VRY |  | HQAVRY15000 | Array Date | (VRY15000-012) |  | Pass
X | X | HART | ARRAY Tests | VRY |  | HQAVRY15000 | Array Date | (VRY15000-013) |  | Pass
X | X | HART | ARRAY Tests | VRY |  | HQAVRY15000 | Array Date | (VRY15000-014) |  | Pass
| X | HART | ARRAY Tests | VRY |  | HQAVRY16000 | Array ASCII, Size 80
X | X | HART | ARRAY Tests | VRY |  | HQAVRY16000 | Array ASCII, Size 81 | (VRY16000-001) |  | Pass | The label concatenion must have a space between the prefix and the suffix "[]" (ie, braces). |  | 2536
X | X | HART | ARRAY Tests | VRY |  | HQAVRY16000 | Array ASCII, Size 82 | (VRY16000-002) |  | Pass
X | X | HART | ARRAY Tests | VRY |  | HQAVRY16000 | Array ASCII, Size 83 | (VRY16000-003) |  | Pass
X | X | HART | ARRAY Tests | VRY |  | HQAVRY16000 | Array ASCII, Size 84 | (VRY16000-004) |  | Inconclusive | Drew - In HART, CLASS LOCAL must not enable an "Apply" button to be available to the user. The values must be stored immediately. RRTE needs to simply disable the "Apply" and "Revert" button when CLASS LOCAL is used. Note: The Revert button also becomes enabled as well but does not do anything when pressed after a modification to a CLASS LOCAL occurs. |  | 1738 | 151217: setting to Fail-OK based on comments in Bug #1738.
X | X | HART | ARRAY Tests | VRY |  | HQAVRY16000 | Array ASCII, Size 85 | (VRY16000-005) |  | Pass
X | X | HART | ARRAY Tests | VRY |  | HQAVRY16000 | Array ASCII, Size 86 | (VRY16000-006) |  | Pass
X | X | HART | ARRAY Tests | VRY |  | HQAVRY16000 | Array ASCII, Size 87 | (VRY16000-007) |  | Pass
X | X | HART | ARRAY Tests | VRY |  | HQAVRY16000 | Array ASCII, Size 88 | (VRY16000-008) |  | Pass
X | X | HART | ARRAY Tests | VRY |  | HQAVRY16000 | Array ASCII, Size 89 | (VRY16000-009) |  | Pass
X | X | HART | ARRAY Tests | VRY |  | HQAVRY16000 | Array ASCII, Size 90 | (VRY16000-010) |  | Pass
X | X | HART | ARRAY Tests | VRY |  | HQAVRY16000 | Array ASCII, Size 91 | (VRY16000-011) |  | Pass
X | X | HART | ARRAY Tests | VRY |  | HQAVRY16000 | Array ASCII, Size 92 | (VRY16000-012) |  | Pass
X | X | HART | ARRAY Tests | VRY |  | HQAVRY16000 | Array ASCII, Size 93 | (VRY16000-013) |  | Pass
X | X | HART | ARRAY Tests | VRY |  | HQAVRY16000 | Array ASCII, Size 94 | (VRY16000-014) |  | Pass
| X | HART | ARRAY Tests | VRY |  | HQAVRY18000 | Array Collection
X | X | HART | ARRAY Tests | VRY |  | HQAVRY18000 | Array Collection | (VRY18000-001) |  | Fail | The label concatenion must have a space between the prefix and the suffix "[]" (ie, braces). Drew - As of 1.4.2, there is still no space between the prefix and suffix. |  | 2536
X | X | HART | ARRAY Tests | VRY |  | HQAVRY18000 | Array Collection | (VRY18000-002) |  | Pass
X | X | HART | ARRAY Tests | VRY |  | HQAVRY18000 | Array Collection | (VRY18000-003) |  | Fail | The label concatenion must have a space between the prefix and the suffix "[]" (ie, braces). Drew - As of 1.4.2, there is still no space between the prefix and suffix. |  | 2536
X | X | HART | ARRAY Tests | VRY |  | HQAVRY18000 | Array Collection | (VRY18000-004) |  | Pass
X | X | HART | ARRAY Tests | VRY |  | HQAVRY18000 | Array Collection | (VRY18000-005) |  | Fail | The label concatenion must have a space between the prefix and the suffix "[]" (ie, braces). Drew - As of 1.4.2, there is still no space between the prefix and suffix. |  | 2536
X | X | HART | ARRAY Tests | VRY |  | HQAVRY18000 | Array Collection | (VRY18000-006) |  | Pass
X | X | HART | ARRAY Tests | VRY |  | HQAVRY18000 | Array Collection | (VRY18000-007) |  | Fail | The label concatenion must have a space between the prefix and the suffix "[]" (ie, braces). Drew - As of 1.4.2, there is still no space between the prefix and suffix. |  | 2536
X | X | HART | ARRAY Tests | VRY |  | HQAVRY18000 | Array Collection | (VRY18000-008) |  | Pass
X | X | HART | ARRAY Tests | VRY |  | HQAVRY18000 | Array Collection | (VRY18000-009) |  | Fail | The label concatenion must have a space between the prefix and the suffix "[]" (ie, braces). Drew - As of 1.4.2, there is still no space between the prefix and suffix. |  | 2536
X | X | HART | ARRAY Tests | VRY |  | HQAVRY18000 | Array Collection | (VRY18000-010) |  | Fail | Drew - Date is presented as "1/1/1900" not "01/01/1900"
X | X | HART | ARRAY Tests | VRY |  | HQAVRY18000 | Array Collection | (VRY18000-011) |  | Fail | The label concatenion must have a space between the prefix and the suffix "[]" (ie, braces). Drew - As of 1.4.2, there is still no space between the prefix and suffix. |  | 2536
X | X | HART | ARRAY Tests | VRY |  | HQAVRY18000 | Array Collection | (VRY18000-012) |  | Pass
X | X | HART | ARRAY Tests | VRY |  | HQAVRY18000 | Array Collection | (VRY18000-013) |  | Pass
X | X | HART | ARRAY Tests | VRY |  | HQAVRY18000 | Array Collection | (VRY18000-014) |  | Pass |  |  |  | CCB Approved move to R1.1. Ref Bug #1257
X | X | HART | ARRAY Tests | VRY |  | HQAVRY18000 | Array Collection | (VRY18000-015) |  | Pass
X | X | HART | ARRAY Tests | VRY |  | HQAVRY18000 | Array Collection | (VRY18000-016) |  | Pass
X | X | HART | ARRAY Tests | VRY |  | HQAVRY18000 | Array Collection | (VRY18000-017) |  | Pass
X | X | HART | ARRAY Tests | VRY |  | HQAVRY18000 | Array Collection | (VRY18000-018) |  | Pass
| X | HART | ARRAY Tests | VRY |  | HQAVRY19000 | Array Array Collection
X | X | HART | ARRAY Tests | VRY |  | HQAVRY19000 | Array Array Collection | (VRY19000-001) |  | Fail | The label concatenion must have a space between the prefix and the suffix "[]" (ie, braces). Drew - As of 1.4.2, there is still no space between the prefix and suffix.
X | X | HART | ARRAY Tests | VRY |  | HQAVRY19000 | Array Array Collection | (VRY19000-002) |  | Pass
X | X | HART | ARRAY Tests | VRY |  | HQAVRY19000 | Array Array Collection | (VRY19000-003) |  | Fail | The label concatenion must have a space between the prefix and the suffix "[]" (ie, braces). Drew - As of 1.4.2, there is still no space between the prefix and suffix.
X | X | HART | ARRAY Tests | VRY |  | HQAVRY19000 | Array Array Collection | (VRY19000-004) |  | Pass
X | X | HART | ARRAY Tests | VRY |  | HQAVRY19000 | Array Array Collection | (VRY19000-005) |  | Fail | The label concatenion must have a space between the prefix and the suffix "[]" (ie, braces). Drew - As of 1.4.2, there is still no space between the prefix and suffix.
X | X | HART | ARRAY Tests | VRY |  | HQAVRY19000 | Array Array Collection | (VRY19000-006) |  | Pass
X | X | HART | ARRAY Tests | VRY |  | HQAVRY19000 | Array Array Collection | (VRY19000-007) |  | Fail | The label concatenion must have a space between the prefix and the suffix "[]" (ie, braces). Drew - As of 1.4.2, there is still no space between the prefix and suffix.
X | X | HART | ARRAY Tests | VRY |  | HQAVRY19000 | Array Array Collection | (VRY19000-008) |  | Pass
X | X | HART | ARRAY Tests | VRY |  | HQAVRY19000 | Array Array Collection | (VRY19000-009) |  | Fail | The label concatenion must have a space between the prefix and the suffix "[]" (ie, braces). Drew - As of 1.4.2, there is still no space between the prefix and suffix.
X | X | HART | ARRAY Tests | VRY |  | HQAVRY19000 | Array Array Collection | (VRY19000-010) |  | Pass | Drew - Date is presented as "1/1/1900" not "01/01/1900"
X | X | HART | ARRAY Tests | VRY |  | HQAVRY19000 | Array Array Collection | (VRY19000-011) |  | Fail | The label concatenion must have a space between the prefix and the suffix "[]" (ie, braces). Drew - As of 1.4.2, there is still no space between the prefix and suffix.
X | X | HART | ARRAY Tests | VRY |  | HQAVRY19000 | Array Array Collection | (VRY19000-012) |  | Pass
X | X | HART | ARRAY Tests | VRY |  | HQAVRY19000 | Array Array Collection | (VRY19000-013) |  | Pass |  |  |  | CCB Approved move to R1.1. Ref Bug #1257
X | X | HART | ARRAY Tests | VRY |  | HQAVRY19000 | Array Array Collection | (VRY19000-014) |  | Pass |  |  |  | CCB Approved move to R1.1. Ref Bug #1257
X | X | HART | ARRAY Tests | VRY |  | HQAVRY19000 | Array Array Collection | (VRY19000-015) |  | Pass |  |  |  | CCB Approved move to R1.1. Ref Bug #1257
X | X | HART | ARRAY Tests | VRY |  | HQAVRY19000 | Array Array Collection | (VRY19000-016) |  | Pass |  |  |  | CCB Approved move to R1.1. Ref Bug #1257
X | X | HART | ARRAY Tests | VRY |  | HQAVRY19000 | Array Array Collection | (VRY19000-017) |  | Pass |  |  |  | CCB Approved move to R1.1. Ref Bug #1257
X | X | HART | ARRAY Tests | VRY |  | HQAVRY19000 | Array Array Collection | (VRY19000-018) |  | Pass |  |  |  | CCB Approved move to R1.1. Ref Bug #1257
| X | HART | ARRAY Tests | VRY |  | HQAVRY20000 | Array Collection Array
X | X | HART | ARRAY Tests | VRY |  | HQAVRY20000 | Array Collection Array | (VRY20000-001) |  | Fail | The label concatenion must have a space between the prefix and the body "[]" (ie, braces). The last [] is ok as there is a space between the two braces. 1st menu item is "Sub Devices [1] Burst Slot", not "Sub Devices[1] Burst Slot". Drew - Same as above, should be "Sub Devices [1] Burst Slot", instead it is currently "Sub Devices[1] Burst Slot" |  | 2536
X | X | HART | ARRAY Tests | VRY |  | HQAVRY20000 | Array Collection Array | (VRY20000-002) |  | Pass
X | X | HART | ARRAY Tests | VRY |  | HQAVRY20000 | Array Collection Array | (VRY20000-003) |  | Fail | The 2nd menu item is "Sub Devices [1] [0]", not "Sub Devices[1] [0]" Drew - Same as above, currently missing the space |  | 2536
X | X | HART | ARRAY Tests | VRY |  | HQAVRY20000 | Array Collection Array | (VRY20000-004) |  | Pass
X | X | HART | ARRAY Tests | VRY |  | HQAVRY20000 | Array Collection Array | (VRY20000-005) |  | Fail | The 3rd menu item is "Sub Devices [1] [1]", not "Sub Devices[1] [1]" Drew - Same as above, currently missing the space |  | 2536
X | X | HART | ARRAY Tests | VRY |  | HQAVRY20000 | Array Collection Array | (VRY20000-006) |  | Pass
X | X | HART | ARRAY Tests | VRY |  | HQAVRY20000 | Array Collection Array | (VRY20000-007) |  | Fail | The 4th menu item is "Sub Devices [1] [2]", not "Sub Devices[1] [2]" Drew - Same as above, currently missing the space |  | 2536
X | X | HART | ARRAY Tests | VRY |  | HQAVRY20000 | Array Collection Array | (VRY20000-008) |  | Pass
X | X | HART | ARRAY Tests | VRY |  | HQAVRY20000 | Array Collection Array | (VRY20000-009) |  | Fail | The 5th menu item is "Sub Devices [1] [1]", not "Sub Devices[1] [1]" Drew - Same as above, currently missing the space |  | 2536
X | X | HART | ARRAY Tests | VRY |  | HQAVRY20000 | Array Collection Array | (VRY20000-010) |  | Pass
X | X | HART | ARRAY Tests | VRY |  | HQAVRY20000 | Array Collection Array | (VRY20000-011) |  | Fail | The 6th menu item is "Sub Devices [1] [1]", not "Sub Devices[1] [1]" Drew - Same as above, currently missing the space |  | 2536
X | X | HART | ARRAY Tests | VRY |  | HQAVRY20000 | Array Collection Array | (VRY20000-012) |  | Pass
X | X | HART | ARRAY Tests | VRY |  | HQAVRY20000 | Array Collection Array | (VRY20000-013) |  | Fail | The 7th menu item is "Sub Devices [1] [1]", not "Sub Devices[1] [1]" Drew - Same as above, currently missing the space |  | 2536
X | X | HART | ARRAY Tests | VRY |  | HQAVRY20000 | Array Collection Array | (VRY20000-014) |  | Pass
X | X | HART | ARRAY Tests | VRY |  | HQAVRY20000 | Array Collection Array | (VRY20000-015) |  | Pass
X | X | HART | ARRAY Tests | VRY |  | HQAVRY20000 | Array Collection Array | (VRY20000-016) |  | Pass
X | X | HART | ARRAY Tests | VRY |  | HQAVRY20000 | Array Collection Array | (VRY20000-017) |  | Pass
X | X | HART | ARRAY Tests | VRY |  | HQAVRY20000 | Array Collection Array | (VRY20000-018) |  | Pass
X | X | HART | ARRAY Tests | VRY |  | HQAVRY20000 | Array Collection Array | (VRY20000-019) |  | Pass
X | X | HART | ARRAY Tests | VRY |  | HQAVRY20000 | Array Collection Array | (VRY20000-020) |  | Pass
X | X | HART | ARRAY Tests | VRY |  | HQAVRY20000 | Array Collection Array | (VRY20000-021) |  | Pass
| X | HART | LIST Tests | LST |  | HQALST10000 | List, Exceed Element Size
X | X | HART | LIST Tests | LST |  | HQALST10000 | List, Exceed Element Size | (LST10000-001) | Pass | Pass |  |  |  | [FastTrack Team] 140731: For methods, if trying to access non-existent elements in a list the method will abort. Full agreement on Comments 4 and 5 in Bug 1287 regarding treatment of non-existent LIST elements. Can close #1287 and keep #1319 open to drive SW change.
X | X | HART | LIST Tests | LST |  | HQALST10000 | List, Exceed Element Size | (LST10000-002) | Pass | Pass
|  | HART | LIST Tests | LST |  | HQALST10010 | List No Save Values
X |  | HART | LIST Tests | LST |  | HQALST10010 | List No Save Values | (LST10010-001) | (LST10010-001)
X |  | HART | LIST Tests | LST |  | HQALST10010 | List No Save Values | (LST10010-002) | (LST10010-001)
X |  | HART | LIST Tests | LST |  | HQALST10010 | List No Save Values | (LST10010-003) | Pass |  | The label concatenion must have a space between the prefix and the suffix "[]" (ie, braces). For example, the 3rd menu item is "DD List with No Save [0]". RRTE incorrectly displays this as "DD List with No Save[0]" The label is failing everywhere for LIST. Version 1.4.0 now correctly shows a space between the prefix and suffix. |  | 2536
X |  | HART | LIST Tests | LST |  | HQALST10010 | List No Save Values | (LST10010-004) | Pass
X |  | HART | LIST Tests | LST |  | HQALST10010 | List No Save Values | (LST10010-005) | Pass
X |  | HART | LIST Tests | LST |  | HQALST10010 | List No Save Values | (LST10010-006) | Pass
X |  | HART | LIST Tests | LST |  | HQALST10010 | List No Save Values | (LST10010-007) | Pass
|  | HART | LIST Tests | LST |  | HQALST10020 | List, Attributes
X |  | HART | LIST Tests | LST |  | HQALST10020 | List, Attributes | (LST10020-001) | Pass |  |  |  |  | 2015-04-26: Bug #1170 has been closed. Test should pass normally.
X |  | HART | LIST Tests | LST |  | HQALST10020 | List, Attributes | (LST10020-002) | Pass |  |  |  |  | 2015-04-26: Bug #1170 has been closed. Test should pass normally.
X |  | HART | LIST Tests | LST |  | HQALST10020 | List, Attributes | (LST10020-003) | Pass |  |  |  |  | 2015-04-26: Bug #1170 has been closed. Test should pass normally.
X |  | HART | LIST Tests | LST |  | HQALST10020 | List, Attributes | (LST10020-004) | Pass |  |  |  |  | 2015-04-26: Bug #1170 has been closed. Test should pass normally.
| X | HART | LIST Tests | LST |  | HQALST11000 | List Unsigned Integer, 1 Byte, DD Managed
| X | HART | LIST Tests | LST |  | HQALST11000 | List Unsigned Integer, 1 Byte, DD Managed | (LST11000-001) |  | Pass
| X | HART | LIST Tests | LST |  | HQALST11000 | List Unsigned Integer, 1 Byte, DD Managed | (LST11000-002) | Pass | Pass | The label concatenion must have a space between the prefix and the suffix "[]" (ie, braces). "DD List of UNSIGNED [x]". RRTE incorrectly displays this as "DD List of UNSIGNED[x]" The label is failing everywhere for LIST. Version 1.4.0 now correctly shows a space between the prefix and suffix. |  | 2536
| X | HART | LIST Tests | LST |  | HQALST11000 | List Unsigned Integer, 1 Byte, DD Managed | (LST11000-003) | Pass | Pass
| X | HART | LIST Tests | LST |  | HQALST11000 | List Unsigned Integer, 1 Byte, DD Managed | (LST11000-004) | Pass | Pass
| X | HART | LIST Tests | LST |  | HQALST11000 | List Unsigned Integer, 1 Byte, DD Managed | (LST11000-005) | Pass | Pass
| X | HART | LIST Tests | LST |  | HQALST11000 | List Unsigned Integer, 1 Byte, DD Managed | (LST11000-006) | Pass | Pass
| X | HART | LIST Tests | LST |  | HQALST11000 | List Unsigned Integer, 1 Byte, DD Managed | (LST11000-007) | Pass | Pass
| X | HART | LIST Tests | LST |  | HQALST11000 | List Unsigned Integer, 1 Byte, DD Managed | (LST11000-008) | Pass | Inconclusive | Drew - technically it fails because the confirmation window never appears, because the remove method status bar never went away. I could see that the first element '10' had been removed and the list shortened, but the method according to the status bar never fully completed. I let it run for over 5 minutes, before aborting. Update: Repeated the process and did not hang this time.
| X | HART | LIST Tests | LST |  | HQALST11000 | List Unsigned Integer, 1 Byte, DD Managed | (LST11000-009) | Pass | Pass
| X | HART | LIST Tests | LST |  | HQALST11000 | List Unsigned Integer, 1 Byte, DD Managed | (LST11000-010) | Pass | Pass
| X | HART | LIST Tests | LST |  | HQALST11000 | List Unsigned Integer, 1 Byte, DD Managed | (LST11000-011) | Pass | Pass
| X | HART | LIST Tests | LST |  | HQALST11000 | List Unsigned Integer, 1 Byte, DD Managed | (LST11000-012) | Pass | Pass
| X | HART | LIST Tests | LST |  | HQALST11000 | List Unsigned Integer, 1 Byte, DD Managed | (LST11000-013) | Pass | Pass
| X | HART | LIST Tests | LST |  | HQALST11000 | List Unsigned Integer, 1 Byte, DD Managed | (LST11000-014) | Pass | Pass
| X | HART | LIST Tests | LST |  | HQALST11000 | List Unsigned Integer, 1 Byte, DD Managed | (LST11000-015) | Pass | Pass
| X | HART | LIST Tests | LST |  | HQALST11000 | List Unsigned Integer, 1 Byte, DD Managed | (LST11000-016) | Pass | Pass
| X | HART | LIST Tests | LST |  | HQALST11000 | List Unsigned Integer, 1 Byte, DD Managed | (LST11000-017) | Pass | Pass
| X | HART | LIST Tests | LST |  | HQALST11000 | List Unsigned Integer, 1 Byte, DD Managed | (LST11000-018) | Pass | Pass
| X | HART | LIST Tests | LST |  | HQALST11000 | List Unsigned Integer, 1 Byte, DD Managed | (LST11000-019) | Pass | Pass
| X | HART | LIST Tests | LST |  | HQALST11000 | List Unsigned Integer, 1 Byte, DD Managed | (LST11000-020) | Pass | Pass
| X | HART | LIST Tests | LST |  | HQALST11000 | List Unsigned Integer, 1 Byte, DD Managed | (LST11000-021) | Pass | Pass
| X | HART | LIST Tests | LST |  | HQALST11000 | List Unsigned Integer, 1 Byte, DD Managed | (LST11000-022) | Pass | Pass
| X | HART | LIST Tests | LST |  | HQALST11000 | List Unsigned Integer, 1 Byte, DD Managed | (LST11000-023) | Pass | Pass
| X | HART | LIST Tests | LST |  | HQALST11000 | List Unsigned Integer, 1 Byte, DD Managed | (LST11000-024) | Pass | Pass
| X | HART | LIST Tests | LST |  | HQALST11000 | List Unsigned Integer, 1 Byte, DD Managed | (LST11000-025) | Pass | Pass
| X | HART | LIST Tests | LST |  | HQALST11000 | List Unsigned Integer, 1 Byte, DD Managed | (LST11000-026) | Pass | Pass
| X | HART | LIST Tests | LST |  | HQALST11000 | List Unsigned Integer, 1 Byte, DD Managed | (LST11000-027) | Pass | Pass
| X | HART | LIST Tests | LST |  | HQALST11000 | List Unsigned Integer, 1 Byte, DD Managed | (LST11000-028) | Pass | Pass
| X | HART | LIST Tests | LST |  | HQALST11000 | List Unsigned Integer, 1 Byte, DD Managed | (LST11000-029) | Pass | Pass
| X | HART | LIST Tests | LST |  | HQALST11000 | List Unsigned Integer, 1 Byte, DD Managed | (LST11000-030) | Pass | Pass
| X | HART | LIST Tests | LST |  | HQALST11000 | List Unsigned Integer, 1 Byte, DD Managed | (LST11000-031) | Pass | Pass
| X | HART | LIST Tests | LST |  | HQALST11000 | List Unsigned Integer, 1 Byte, DD Managed | (LST11000-032) | Pass | Pass
| X | HART | LIST Tests | LST |  | HQALST11000 | List Unsigned Integer, 1 Byte, DD Managed | (LST11000-033) | Pass | Pass
| X | HART | LIST Tests | LST |  | HQALST11000 | List Unsigned Integer, 1 Byte, DD Managed | (LST11000-034) | Pass | Pass
| X | HART | LIST Tests | LST |  | HQALST11000 | List Unsigned Integer, 1 Byte, DD Managed | (LST11000-035) | Pass | Pass
| X | HART | LIST Tests | LST |  | HQALST11000 | List Unsigned Integer, 1 Byte, DD Managed | (LST11000-036) | Pass | Pass
| X | HART | LIST Tests | LST |  | HQALST11000 | List Unsigned Integer, 1 Byte, DD Managed | (LST11000-037) | Pass | Pass
| X | HART | LIST Tests | LST |  | HQALST11000 | List Unsigned Integer, 1 Byte, DD Managed | (LST11000-038) | Pass | Pass
| X | HART | LIST Tests | LST |  | HQALST11000 | List Unsigned Integer, 1 Byte, DD Managed | (LST11000-039) | Pass | Pass
| X | HART | LIST Tests | LST |  | HQALST11000 | List Unsigned Integer, 1 Byte, DD Managed | (LST11000-040) | Pass | Pass
| X | HART | LIST Tests | LST |  | HQALST11000 | List Unsigned Integer, 1 Byte, DD Managed | (LST11000-041) | Pass | Pass
| X | HART | LIST Tests | LST |  | HQALST11000 | List Unsigned Integer, 1 Byte, DD Managed | (LST11000-042) | Pass | Pass
| X | HART | LIST Tests | LST |  | HQALST11000 | List Unsigned Integer, 1 Byte, DD Managed | (LST11000-043) | Pass | Pass
| X | HART | LIST Tests | LST |  | HQALST11000 | List Unsigned Integer, 1 Byte, DD Managed | (LST11000-044) | Pass | Pass
| X | HART | LIST Tests | LST |  | HQALST11000 | List Unsigned Integer, 1 Byte, DD Managed | (LST11000-045) | Pass | Pass
| X | HART | LIST Tests | LST |  | HQALST11000 | List Unsigned Integer, 1 Byte, DD Managed | (LST11000-046) | Pass | Pass
| X | HART | LIST Tests | LST |  | HQALST11000 | List Unsigned Integer, 1 Byte, DD Managed | (LST11000-047) | Pass | Pass
| X | HART | LIST Tests | LST |  | HQALST11000 | List Unsigned Integer, 1 Byte, DD Managed | (LST11000-048) | Pass | Pass
| X | HART | LIST Tests | LST |  | HQALST11000 | List Unsigned Integer, 1 Byte, DD Managed | (LST11000-049) | Pass | Pass
| X | HART | LIST Tests | LST |  | HQALST11000 | List Unsigned Integer, 1 Byte, DD Managed | (LST11000-050) | Pass | Pass
| X | HART | LIST Tests | LST |  | HQALST11000 | List Unsigned Integer, 1 Byte, DD Managed | (LST11000-051) | Pass | Pass
| X | HART | LIST Tests | LST |  | HQALST11000 | List Unsigned Integer, 1 Byte, DD Managed | (LST11000-052) | Pass | Pass
| X | HART | LIST Tests | LST |  | HQALST11000 | List Unsigned Integer, 1 Byte, DD Managed | (LST11000-053) | Pass | Pass
| X | HART | LIST Tests | LST |  | HQALST11000 | List Unsigned Integer, 1 Byte, DD Managed | (LST11000-054) | Pass | Pass
| X | HART | LIST Tests | LST |  | HQALST11000 | List Unsigned Integer, 1 Byte, DD Managed | (LST11000-055) | Pass | Pass
| X | HART | LIST Tests | LST |  | HQALST11000 | List Unsigned Integer, 1 Byte, DD Managed | (LST11000-056) | Pass | Pass
| X | HART | LIST Tests | LST |  | HQALST11000 | List Unsigned Integer, 1 Byte, DD Managed | (LST11000-057) | Pass | Pass
| X | HART | LIST Tests | LST |  | HQALST11010 | List Unsigned, 1 Byte, Device Managed |  |  |  | Device Managed Test cannot be executed because RRTE cannot read values from the device Drew - as of 1.4.2, this has seemingly been resolved
X | X | HART | LIST Tests | LST |  | HQALST11010 | List Unsigned, 1 Byte, Device Managed | (LST11010-001) | Pass | Pass
X | X | HART | LIST Tests | LST |  | HQALST11010 | List Unsigned, 1 Byte, Device Managed | (LST11010-002) | Pass | Pass | The label concatenion must have a space between the prefix and the suffix "[]" (ie, braces). "List From Xmtr [x]". RRTE incorrectly displays this as "List From Xmtr[x]" The label is failing everywhere for LIST. Version 1.4.0 now correctly shows a space between the prefix and suffix. |  | 2536
X | X | HART | LIST Tests | LST |  | HQALST11010 | List Unsigned, 1 Byte, Device Managed | (LST11010-003) | Pass | Pass
X | X | HART | LIST Tests | LST |  | HQALST11010 | List Unsigned, 1 Byte, Device Managed | (LST11010-004) | Pass | Pass | Operation Failed - Value cannot be read from device. Version 1.4.0 passes |  | 2539
X | X | HART | LIST Tests | LST |  | HQALST11010 | List Unsigned, 1 Byte, Device Managed | (LST11010-005) | Pass | Pass | Operation Failed - Value cannot be read from device. Version 1.4.0 passes |  | 2539
X | X | HART | LIST Tests | LST |  | HQALST11010 | List Unsigned, 1 Byte, Device Managed | (LST11010-006) | Pass | Pass | Operation Failed - Value cannot be read from device. Version 1.4.0 passes |  | 2539
X | X | HART | LIST Tests | LST |  | HQALST11010 | List Unsigned, 1 Byte, Device Managed | (LST11010-007) | Pass | Pass | Values 10 1 1 1 are incorrectly displayed. The correct values are 10 11 12 13. Version 1.4.0 passes |  | 2539
X | X | HART | LIST Tests | LST |  | HQALST11010 | List Unsigned, 1 Byte, Device Managed | (LST11010-008) | Fail | Pass | Host does not dispatch Command 149 three times with index 0, 1, and 2 to read ALL values of the list. Drew - could see 3 dispatches of Command 149 with index 0, 1, and 2, and can still read ALL values of the list.
X | X | HART | LIST Tests | LST |  | HQALST11010 | List Unsigned, 1 Byte, Device Managed | (LST11010-009) | Pass | Pass
X | X | HART | LIST Tests | LST |  | HQALST11010 | List Unsigned, 1 Byte, Device Managed | (LST11010-010) | Pass | Pass
X | X | HART | LIST Tests | LST |  | HQALST11010 | List Unsigned, 1 Byte, Device Managed | (LST11010-011) | Fail | Pass | Operation Failed - Value cannot be read from device |  | 2539
X | X | HART | LIST Tests | LST |  | HQALST11010 | List Unsigned, 1 Byte, Device Managed | (LST11010-012) | Fail | Pass | Operation Failed - Value cannot be read from device |  | 2539
X | X | HART | LIST Tests | LST |  | HQALST11010 | List Unsigned, 1 Byte, Device Managed | (LST11010-013) | Pass | Pass
X | X | HART | LIST Tests | LST |  | HQALST11010 | List Unsigned, 1 Byte, Device Managed | (LST11010-014) |  | Pass | Values 10 1 1 are incorrectly displayed. The correct values are 10 11 12 |  | 2539
X | X | HART | LIST Tests | LST |  | HQALST11010 | List Unsigned, 1 Byte, Device Managed | (LST11010-015) |  | Pass | Host does not dispatch Command 149 three times with index 0, 1, and 2 to read ALL values of the list. Drew - could see 3 dispatches of Command 149 with index 0, 1, and 2, and can still read ALL values of the list.
X | X | HART | LIST Tests | LST |  | HQALST11010 | List Unsigned, 1 Byte, Device Managed | (LST11010-016) |  | Pass
X | X | HART | LIST Tests | LST |  | HQALST11010 | List Unsigned, 1 Byte, Device Managed | (LST11010-017) |  | Pass
X | X | HART | LIST Tests | LST |  | HQALST11010 | List Unsigned, 1 Byte, Device Managed | (LST11010-018) |  | Pass | Operation Failed - Value cannot be read from device |  | 2539
X | X | HART | LIST Tests | LST |  | HQALST11010 | List Unsigned, 1 Byte, Device Managed | (LST11010-019) |  | Pass | Operation Failed - Value cannot be read from device |  | 2539
X | X | HART | LIST Tests | LST |  | HQALST11010 | List Unsigned, 1 Byte, Device Managed | (LST11010-020) |  | Pass | Operation Failed - Value cannot be read from device |  | 2539
X | X | HART | LIST Tests | LST |  | HQALST11010 | List Unsigned, 1 Byte, Device Managed | (LST11010-021) |  | Pass | Values 10 1 1 1 are incorrectly displayed. The correct values are 10 11 12 13 |  | 2539
X | X | HART | LIST Tests | LST |  | HQALST11010 | List Unsigned, 1 Byte, Device Managed | (LST11010-022) |  | Pass
X | X | HART | LIST Tests | LST |  | HQALST11010 | List Unsigned, 1 Byte, Device Managed | (LST11010-023) |  | Pass
X | X | HART | LIST Tests | LST |  | HQALST11010 | List Unsigned, 1 Byte, Device Managed | (LST11010-024) |  | Pass
| X | HART | LIST Tests | LST |  | HQALST12000 | List Integer, 1 Byte, DD Managed
| X | HART | LIST Tests | LST |  | HQALST12000 | List Integer, 1 Byte, DD Managed | (LST12000-001) |  | Pass
| X | HART | LIST Tests | LST |  | HQALST12000 | List Integer, 1 Byte, DD Managed | (LST12000-002) |  | Pass
| X | HART | LIST Tests | LST |  | HQALST12000 | List Integer, 1 Byte, DD Managed | (LST12000-003) |  | Pass
| X | HART | LIST Tests | LST |  | HQALST12000 | List Integer, 1 Byte, DD Managed | (LST12000-004) |  | Pass
| X | HART | LIST Tests | LST |  | HQALST12000 | List Integer, 1 Byte, DD Managed | (LST12000-005) |  | Pass
| X | HART | LIST Tests | LST |  | HQALST12000 | List Integer, 1 Byte, DD Managed | (LST12000-006) |  | Pass
| X | HART | LIST Tests | LST |  | HQALST12000 | List Integer, 1 Byte, DD Managed | (LST12000-007) |  | Pass
| X | HART | LIST Tests | LST |  | HQALST12000 | List Integer, 1 Byte, DD Managed | (LST12000-008) |  | Inconclusive | This was the first test run after leaving the system inactive over the weekend with all packages unloaded and the XMTR closed. Techinically fails because the confirmation screen never appears; it exhibited the same behavior as LST11000-008, where the status bar seemed to hang while the method completed, with no indication that the method ever finished.
| X | HART | LIST Tests | LST |  | HQALST12000 | List Integer, 1 Byte, DD Managed | (LST12000-009) |  | Pass
| X | HART | LIST Tests | LST |  | HQALST12000 | List Integer, 1 Byte, DD Managed | (LST12000-010) |  | Pass
| X | HART | LIST Tests | LST |  | HQALST12000 | List Integer, 1 Byte, DD Managed | (LST12000-011) |  | Pass
| X | HART | LIST Tests | LST |  | HQALST12000 | List Integer, 1 Byte, DD Managed | (LST12000-012) |  | Pass
| X | HART | LIST Tests | LST |  | HQALST12000 | List Integer, 1 Byte, DD Managed | (LST12000-013) |  | Pass
| X | HART | LIST Tests | LST |  | HQALST12000 | List Integer, 1 Byte, DD Managed | (LST12000-014) |  | Pass
| X | HART | LIST Tests | LST |  | HQALST12000 | List Integer, 1 Byte, DD Managed | (LST12000-015) |  | Pass
| X | HART | LIST Tests | LST |  | HQALST12000 | List Integer, 1 Byte, DD Managed | (LST12000-016) |  | Pass
| X | HART | LIST Tests | LST |  | HQALST12000 | List Integer, 1 Byte, DD Managed | (LST12000-017) |  | Pass
| X | HART | LIST Tests | LST |  | HQALST12000 | List Integer, 1 Byte, DD Managed | (LST12000-018) |  | Pass
| X | HART | LIST Tests | LST |  | HQALST12000 | List Integer, 1 Byte, DD Managed | (LST12000-019) |  | Pass
| X | HART | LIST Tests | LST |  | HQALST12000 | List Integer, 1 Byte, DD Managed | (LST12000-020) |  | Pass
| X | HART | LIST Tests | LST |  | HQALST12000 | List Integer, 1 Byte, DD Managed | (LST12000-021) |  | Pass
| X | HART | LIST Tests | LST |  | HQALST12000 | List Integer, 1 Byte, DD Managed | (LST12000-022) |  | Pass
| X | HART | LIST Tests | LST |  | HQALST12000 | List Integer, 1 Byte, DD Managed | (LST12000-023) |  | Pass
| X | HART | LIST Tests | LST |  | HQALST12000 | List Integer, 1 Byte, DD Managed | (LST12000-024) |  | Pass
| X | HART | LIST Tests | LST |  | HQALST12000 | List Integer, 1 Byte, DD Managed | (LST12000-025) |  | Pass
| X | HART | LIST Tests | LST |  | HQALST12000 | List Integer, 1 Byte, DD Managed | (LST12000-026) |  | Pass
| X | HART | LIST Tests | LST |  | HQALST12000 | List Integer, 1 Byte, DD Managed | (LST12000-027) |  | Pass
| X | HART | LIST Tests | LST |  | HQALST12000 | List Integer, 1 Byte, DD Managed | (LST12000-028) |  | Pass
| X | HART | LIST Tests | LST |  | HQALST12000 | List Integer, 1 Byte, DD Managed | (LST12000-029) |  | Pass
| X | HART | LIST Tests | LST |  | HQALST12000 | List Integer, 1 Byte, DD Managed | (LST12000-030) |  | Pass
| X | HART | LIST Tests | LST |  | HQALST12000 | List Integer, 1 Byte, DD Managed | (LST12000-031) |  | Pass
| X | HART | LIST Tests | LST |  | HQALST12000 | List Integer, 1 Byte, DD Managed | (LST12000-032) |  | Pass
| X | HART | LIST Tests | LST |  | HQALST12000 | List Integer, 1 Byte, DD Managed | (LST12000-033) |  | Pass
| X | HART | LIST Tests | LST |  | HQALST12000 | List Integer, 1 Byte, DD Managed | (LST12000-034) |  | Pass
| X | HART | LIST Tests | LST |  | HQALST12000 | List Integer, 1 Byte, DD Managed | (LST12000-035) |  | Pass
| X | HART | LIST Tests | LST |  | HQALST12000 | List Integer, 1 Byte, DD Managed | (LST12000-036) |  | Pass
| X | HART | LIST Tests | LST |  | HQALST12000 | List Integer, 1 Byte, DD Managed | (LST12000-037) |  | Pass
| X | HART | LIST Tests | LST |  | HQALST12000 | List Integer, 1 Byte, DD Managed | (LST12000-038) |  | Pass
| X | HART | LIST Tests | LST |  | HQALST12000 | List Integer, 1 Byte, DD Managed | (LST12000-039) |  | Pass
| X | HART | LIST Tests | LST |  | HQALST12000 | List Integer, 1 Byte, DD Managed | (LST12000-040) |  | Pass
| X | HART | LIST Tests | LST |  | HQALST12000 | List Integer, 1 Byte, DD Managed | (LST12000-041) |  | Pass
| X | HART | LIST Tests | LST |  | HQALST12000 | List Integer, 1 Byte, DD Managed | (LST12000-042) |  | Pass
| X | HART | LIST Tests | LST |  | HQALST12000 | List Integer, 1 Byte, DD Managed | (LST12000-043) |  | Pass
| X | HART | LIST Tests | LST |  | HQALST12000 | List Integer, 1 Byte, DD Managed | (LST12000-044) |  | Pass
| X | HART | LIST Tests | LST |  | HQALST12000 | List Integer, 1 Byte, DD Managed | (LST12000-045) |  | Pass
| X | HART | LIST Tests | LST |  | HQALST12000 | List Integer, 1 Byte, DD Managed | (LST12000-046) |  | Pass
| X | HART | LIST Tests | LST |  | HQALST12000 | List Integer, 1 Byte, DD Managed | (LST12000-047) |  | Pass
| X | HART | LIST Tests | LST |  | HQALST12000 | List Integer, 1 Byte, DD Managed | (LST12000-048) |  | Pass
| X | HART | LIST Tests | LST |  | HQALST12000 | List Integer, 1 Byte, DD Managed | (LST12000-049) |  | Pass
| X | HART | LIST Tests | LST |  | HQALST12000 | List Integer, 1 Byte, DD Managed | (LST12000-050) |  | Pass
| X | HART | LIST Tests | LST |  | HQALST12000 | List Integer, 1 Byte, DD Managed | (LST12000-051) |  | Pass
| X | HART | LIST Tests | LST |  | HQALST12000 | List Integer, 1 Byte, DD Managed | (LST12000-052) |  | Pass
| X | HART | LIST Tests | LST |  | HQALST12000 | List Integer, 1 Byte, DD Managed | (LST12000-053) |  | Pass
| X | HART | LIST Tests | LST |  | HQALST12000 | List Integer, 1 Byte, DD Managed | (LST12000-054) |  | Pass
| X | HART | LIST Tests | LST |  | HQALST12000 | List Integer, 1 Byte, DD Managed | (LST12000-055) |  | Pass
| X | HART | LIST Tests | LST |  | HQALST12000 | List Integer, 1 Byte, DD Managed | (LST12000-056) |  | Pass
| X | HART | LIST Tests | LST |  | HQALST12000 | List Integer, 1 Byte, DD Managed | (LST12000-057) |  | Pass
|  | HART | LIST Tests | LST |  | HQALST12010 | List Integer, 1 Byte, Device Managed |  |  |  | Device Managed Test cannot be executed because RRTE cannot read values from the device
X |  | HART | LIST Tests | LST |  | HQALST12010 | List Integer, 1 Byte, Device Managed | (LST12010-001) |  | Pass
X |  | HART | LIST Tests | LST |  | HQALST12010 | List Integer, 1 Byte, Device Managed | (LST12010-002) |  | Pass | The label concatenion must have a space between the prefix and the suffix "[]" (ie, braces). "List From Xmtr [x]". RRTE incorrectly displays this as "List From Xmtr[x]" The label is failing everywhere for LIST. |  | 2536
X |  | HART | LIST Tests | LST |  | HQALST12010 | List Integer, 1 Byte, Device Managed | (LST12010-003) |  | Pass
X |  | HART | LIST Tests | LST |  | HQALST12010 | List Integer, 1 Byte, Device Managed | (LST12010-004) |  | Pass | Operation Failed - Value cannot be read from device |  | 2539
X |  | HART | LIST Tests | LST |  | HQALST12010 | List Integer, 1 Byte, Device Managed | (LST12010-005) |  | Pass | Operation Failed - Value cannot be read from device |  | 2539
X |  | HART | LIST Tests | LST |  | HQALST12010 | List Integer, 1 Byte, Device Managed | (LST12010-006) |  | Pass | Operation Failed - Value cannot be read from device |  | 2539
X |  | HART | LIST Tests | LST |  | HQALST12010 | List Integer, 1 Byte, Device Managed | (LST12010-007) |  | Pass | Values Enum-0 Enum-0 Enum-0 Enum-0 are incorrectly displayed. The correct values are Enum-0 Enum-1 Enum-2 Enum-3 |  | 2539
X |  | HART | LIST Tests | LST |  | HQALST12010 | List Integer, 1 Byte, Device Managed | (LST12010-008) |  | Pass | Host does not dispatch Command 153 three times with index 0, 1, and 2 to read ALL values of the list.
X |  | HART | LIST Tests | LST |  | HQALST12010 | List Integer, 1 Byte, Device Managed | (LST12010-009) |  | Pass
X |  | HART | LIST Tests | LST |  | HQALST12010 | List Integer, 1 Byte, Device Managed | (LST12010-010) |  | Pass
X |  | HART | LIST Tests | LST |  | HQALST12010 | List Integer, 1 Byte, Device Managed | (LST12010-011) |  | Pass | Operation Failed - Value cannot be read from device |  | 2539
X |  | HART | LIST Tests | LST |  | HQALST12010 | List Integer, 1 Byte, Device Managed | (LST12010-012) |  | Pass | Operation Failed - Value cannot be read from device |  | 2539
X |  | HART | LIST Tests | LST |  | HQALST12010 | List Integer, 1 Byte, Device Managed | (LST12010-013) |  | Pass
X |  | HART | LIST Tests | LST |  | HQALST12010 | List Integer, 1 Byte, Device Managed | (LST12010-014) |  | Pass
X |  | HART | LIST Tests | LST |  | HQALST12010 | List Integer, 1 Byte, Device Managed | (LST12010-015) |  | Pass
X |  | HART | LIST Tests | LST |  | HQALST12010 | List Integer, 1 Byte, Device Managed | (LST12010-016) |  | Pass
X |  | HART | LIST Tests | LST |  | HQALST12010 | List Integer, 1 Byte, Device Managed | (LST12010-017) |  | Pass
X |  | HART | LIST Tests | LST |  | HQALST12010 | List Integer, 1 Byte, Device Managed | (LST12010-018) |  | Pass
X |  | HART | LIST Tests | LST |  | HQALST12010 | List Integer, 1 Byte, Device Managed | (LST12010-019) |  | Pass
X |  | HART | LIST Tests | LST |  | HQALST12010 | List Integer, 1 Byte, Device Managed | (LST12010-020) |  | Pass
X |  | HART | LIST Tests | LST |  | HQALST12010 | List Integer, 1 Byte, Device Managed | (LST12010-021) |  | Pass
X |  | HART | LIST Tests | LST |  | HQALST12010 | List Integer, 1 Byte, Device Managed | (LST12010-022) |  | Pass
X |  | HART | LIST Tests | LST |  | HQALST12010 | List Integer, 1 Byte, Device Managed | (LST12010-023) |  | Pass
X |  | HART | LIST Tests | LST |  | HQALST12010 | List Integer, 1 Byte, Device Managed | (LST12010-024) |  | Pass
|  | HART | LIST Tests | LST |  | HQALST13000 | List Enumerated, 1 Byte, DD Managed
X |  | HART | LIST Tests | LST |  | HQALST13000 | List Enumerated, 1 Byte, DD Managed | (LST13000-001)
X |  | HART | LIST Tests | LST |  | HQALST13000 | List Enumerated, 1 Byte, DD Managed | (LST13000-002)
X |  | HART | LIST Tests | LST |  | HQALST13000 | List Enumerated, 1 Byte, DD Managed | (LST13000-003)
X |  | HART | LIST Tests | LST |  | HQALST13000 | List Enumerated, 1 Byte, DD Managed | (LST13000-004)
X |  | HART | LIST Tests | LST |  | HQALST13000 | List Enumerated, 1 Byte, DD Managed | (LST13000-005)
X |  | HART | LIST Tests | LST |  | HQALST13000 | List Enumerated, 1 Byte, DD Managed | (LST13000-006)
X |  | HART | LIST Tests | LST |  | HQALST13000 | List Enumerated, 1 Byte, DD Managed | (LST13000-007)
X |  | HART | LIST Tests | LST |  | HQALST13000 | List Enumerated, 1 Byte, DD Managed | (LST13000-008)
X |  | HART | LIST Tests | LST |  | HQALST13000 | List Enumerated, 1 Byte, DD Managed | (LST13000-009)
X |  | HART | LIST Tests | LST |  | HQALST13000 | List Enumerated, 1 Byte, DD Managed | (LST13000-010)
X |  | HART | LIST Tests | LST |  | HQALST13000 | List Enumerated, 1 Byte, DD Managed | (LST13000-011)
X |  | HART | LIST Tests | LST |  | HQALST13000 | List Enumerated, 1 Byte, DD Managed | (LST13000-012)
X |  | HART | LIST Tests | LST |  | HQALST13000 | List Enumerated, 1 Byte, DD Managed | (LST13000-013)
X |  | HART | LIST Tests | LST |  | HQALST13000 | List Enumerated, 1 Byte, DD Managed | (LST13000-014)
X |  | HART | LIST Tests | LST |  | HQALST13000 | List Enumerated, 1 Byte, DD Managed | (LST13000-015)
X |  | HART | LIST Tests | LST |  | HQALST13000 | List Enumerated, 1 Byte, DD Managed | (LST13000-016)
X |  | HART | LIST Tests | LST |  | HQALST13000 | List Enumerated, 1 Byte, DD Managed | (LST13000-017)
X |  | HART | LIST Tests | LST |  | HQALST13000 | List Enumerated, 1 Byte, DD Managed | (LST13000-018)
X |  | HART | LIST Tests | LST |  | HQALST13000 | List Enumerated, 1 Byte, DD Managed | (LST13000-019)
X |  | HART | LIST Tests | LST |  | HQALST13000 | List Enumerated, 1 Byte, DD Managed | (LST13000-020)
X |  | HART | LIST Tests | LST |  | HQALST13000 | List Enumerated, 1 Byte, DD Managed | (LST13000-021)
X |  | HART | LIST Tests | LST |  | HQALST13000 | List Enumerated, 1 Byte, DD Managed | (LST13000-022)
X |  | HART | LIST Tests | LST |  | HQALST13000 | List Enumerated, 1 Byte, DD Managed | (LST13000-023)
X |  | HART | LIST Tests | LST |  | HQALST13000 | List Enumerated, 1 Byte, DD Managed | (LST13000-024)
X |  | HART | LIST Tests | LST |  | HQALST13000 | List Enumerated, 1 Byte, DD Managed | (LST13000-025)
X |  | HART | LIST Tests | LST |  | HQALST13000 | List Enumerated, 1 Byte, DD Managed | (LST13000-026)
X |  | HART | LIST Tests | LST |  | HQALST13000 | List Enumerated, 1 Byte, DD Managed | (LST13000-027)
X |  | HART | LIST Tests | LST |  | HQALST13000 | List Enumerated, 1 Byte, DD Managed | (LST13000-028)
X |  | HART | LIST Tests | LST |  | HQALST13000 | List Enumerated, 1 Byte, DD Managed | (LST13000-029)
X |  | HART | LIST Tests | LST |  | HQALST13000 | List Enumerated, 1 Byte, DD Managed | (LST13000-030)
X |  | HART | LIST Tests | LST |  | HQALST13000 | List Enumerated, 1 Byte, DD Managed | (LST13000-031)
X |  | HART | LIST Tests | LST |  | HQALST13000 | List Enumerated, 1 Byte, DD Managed | (LST13000-032)
X |  | HART | LIST Tests | LST |  | HQALST13000 | List Enumerated, 1 Byte, DD Managed | (LST13000-033)
X |  | HART | LIST Tests | LST |  | HQALST13000 | List Enumerated, 1 Byte, DD Managed | (LST13000-034)
X |  | HART | LIST Tests | LST |  | HQALST13000 | List Enumerated, 1 Byte, DD Managed | (LST13000-035)
X |  | HART | LIST Tests | LST |  | HQALST13000 | List Enumerated, 1 Byte, DD Managed | (LST13000-036)
X |  | HART | LIST Tests | LST |  | HQALST13000 | List Enumerated, 1 Byte, DD Managed | (LST13000-037)
X |  | HART | LIST Tests | LST |  | HQALST13000 | List Enumerated, 1 Byte, DD Managed | (LST13000-038)
X |  | HART | LIST Tests | LST |  | HQALST13000 | List Enumerated, 1 Byte, DD Managed | (LST13000-039)
X |  | HART | LIST Tests | LST |  | HQALST13000 | List Enumerated, 1 Byte, DD Managed | (LST13000-040)
X |  | HART | LIST Tests | LST |  | HQALST13000 | List Enumerated, 1 Byte, DD Managed | (LST13000-041)
X |  | HART | LIST Tests | LST |  | HQALST13000 | List Enumerated, 1 Byte, DD Managed | (LST13000-042)
X |  | HART | LIST Tests | LST |  | HQALST13000 | List Enumerated, 1 Byte, DD Managed | (LST13000-043)
X |  | HART | LIST Tests | LST |  | HQALST13000 | List Enumerated, 1 Byte, DD Managed | (LST13000-044)
X |  | HART | LIST Tests | LST |  | HQALST13000 | List Enumerated, 1 Byte, DD Managed | (LST13000-045)
X |  | HART | LIST Tests | LST |  | HQALST13000 | List Enumerated, 1 Byte, DD Managed | (LST13000-046)
X |  | HART | LIST Tests | LST |  | HQALST13000 | List Enumerated, 1 Byte, DD Managed | (LST13000-047)
X |  | HART | LIST Tests | LST |  | HQALST13000 | List Enumerated, 1 Byte, DD Managed | (LST13000-048)
X |  | HART | LIST Tests | LST |  | HQALST13000 | List Enumerated, 1 Byte, DD Managed | (LST13000-049)
X |  | HART | LIST Tests | LST |  | HQALST13000 | List Enumerated, 1 Byte, DD Managed | (LST13000-050)
X |  | HART | LIST Tests | LST |  | HQALST13000 | List Enumerated, 1 Byte, DD Managed | (LST13000-051)
X |  | HART | LIST Tests | LST |  | HQALST13000 | List Enumerated, 1 Byte, DD Managed | (LST13000-052)
X |  | HART | LIST Tests | LST |  | HQALST13000 | List Enumerated, 1 Byte, DD Managed | (LST13000-053)
X |  | HART | LIST Tests | LST |  | HQALST13000 | List Enumerated, 1 Byte, DD Managed | (LST13000-054)
X |  | HART | LIST Tests | LST |  | HQALST13000 | List Enumerated, 1 Byte, DD Managed | (LST13000-055)
X |  | HART | LIST Tests | LST |  | HQALST13000 | List Enumerated, 1 Byte, DD Managed | (LST13000-056)
X |  | HART | LIST Tests | LST |  | HQALST13000 | List Enumerated, 1 Byte, DD Managed | (LST13000-057)
|  | HART | LIST Tests | LST |  | HQALST13010 | List Enumerated, 1 Byte, Device Managed |  |  |  | Device Managed Test cannot be executed because RRTE cannot read values from the device |  | 2539
X |  | HART | LIST Tests | LST |  | HQALST13010 | List Enumerated, 1 Byte, Device Managed | (LST13010-001)
X |  | HART | LIST Tests | LST |  | HQALST13010 | List Enumerated, 1 Byte, Device Managed | (LST13010-002)
X |  | HART | LIST Tests | LST |  | HQALST13010 | List Enumerated, 1 Byte, Device Managed | (LST13010-003)
X |  | HART | LIST Tests | LST |  | HQALST13010 | List Enumerated, 1 Byte, Device Managed | (LST13010-004)
X |  | HART | LIST Tests | LST |  | HQALST13010 | List Enumerated, 1 Byte, Device Managed | (LST13010-005)
X |  | HART | LIST Tests | LST |  | HQALST13010 | List Enumerated, 1 Byte, Device Managed | (LST13010-006)
X |  | HART | LIST Tests | LST |  | HQALST13010 | List Enumerated, 1 Byte, Device Managed | (LST13010-007)
X |  | HART | LIST Tests | LST |  | HQALST13010 | List Enumerated, 1 Byte, Device Managed | (LST13010-008)
X |  | HART | LIST Tests | LST |  | HQALST13010 | List Enumerated, 1 Byte, Device Managed | (LST13010-009)
X |  | HART | LIST Tests | LST |  | HQALST13010 | List Enumerated, 1 Byte, Device Managed | (LST13010-010)
X |  | HART | LIST Tests | LST |  | HQALST13010 | List Enumerated, 1 Byte, Device Managed | (LST13010-011)
X |  | HART | LIST Tests | LST |  | HQALST13010 | List Enumerated, 1 Byte, Device Managed | (LST13010-012)
X |  | HART | LIST Tests | LST |  | HQALST13010 | List Enumerated, 1 Byte, Device Managed | (LST13010-013)
X |  | HART | LIST Tests | LST |  | HQALST13010 | List Enumerated, 1 Byte, Device Managed | (LST13010-014)
X |  | HART | LIST Tests | LST |  | HQALST13010 | List Enumerated, 1 Byte, Device Managed | (LST13010-015)
X |  | HART | LIST Tests | LST |  | HQALST13010 | List Enumerated, 1 Byte, Device Managed | (LST13010-016)
X |  | HART | LIST Tests | LST |  | HQALST13010 | List Enumerated, 1 Byte, Device Managed | (LST13010-017)
X |  | HART | LIST Tests | LST |  | HQALST13010 | List Enumerated, 1 Byte, Device Managed | (LST13010-018)
X |  | HART | LIST Tests | LST |  | HQALST13010 | List Enumerated, 1 Byte, Device Managed | (LST13010-019)
X |  | HART | LIST Tests | LST |  | HQALST13010 | List Enumerated, 1 Byte, Device Managed | (LST13010-020)
X |  | HART | LIST Tests | LST |  | HQALST13010 | List Enumerated, 1 Byte, Device Managed | (LST13010-021)
X |  | HART | LIST Tests | LST |  | HQALST13010 | List Enumerated, 1 Byte, Device Managed | (LST13010-022)
X |  | HART | LIST Tests | LST |  | HQALST13010 | List Enumerated, 1 Byte, Device Managed | (LST13010-023)
X |  | HART | LIST Tests | LST |  | HQALST13010 | List Enumerated, 1 Byte, Device Managed | (LST13010-024)
|  | HART | LIST Tests | LST |  | HQALST14000 | List Bit Enumerated, 1 Byte, DD Managed
X |  | HART | LIST Tests | LST |  | HQALST14000 | List Bit Enumerated, 1 Byte, DD Managed | (LST14000-001)
X |  | HART | LIST Tests | LST |  | HQALST14000 | List Bit Enumerated, 1 Byte, DD Managed | (LST14000-002) |  |  | The label concatenion must have a space between the prefix and the suffix "[]" (ie, braces). "List From Xmtr [x]". RRTE incorrectly displays this as "List From Xmtr[x]" The label is failing everywhere for LIST. |  | 2536
X |  | HART | LIST Tests | LST |  | HQALST14000 | List Bit Enumerated, 1 Byte, DD Managed | (LST14000-003)
X |  | HART | LIST Tests | LST |  | HQALST14000 | List Bit Enumerated, 1 Byte, DD Managed | (LST14000-004)
X |  | HART | LIST Tests | LST |  | HQALST14000 | List Bit Enumerated, 1 Byte, DD Managed | (LST14000-005)
X |  | HART | LIST Tests | LST |  | HQALST14000 | List Bit Enumerated, 1 Byte, DD Managed | (LST14000-006)
X |  | HART | LIST Tests | LST |  | HQALST14000 | List Bit Enumerated, 1 Byte, DD Managed | (LST14000-007)
X |  | HART | LIST Tests | LST |  | HQALST14000 | List Bit Enumerated, 1 Byte, DD Managed | (LST14000-008)
X |  | HART | LIST Tests | LST |  | HQALST14000 | List Bit Enumerated, 1 Byte, DD Managed | (LST14000-009)
X |  | HART | LIST Tests | LST |  | HQALST14000 | List Bit Enumerated, 1 Byte, DD Managed | (LST14000-010)
X |  | HART | LIST Tests | LST |  | HQALST14000 | List Bit Enumerated, 1 Byte, DD Managed | (LST14000-011)
X |  | HART | LIST Tests | LST |  | HQALST14000 | List Bit Enumerated, 1 Byte, DD Managed | (LST14000-012)
X |  | HART | LIST Tests | LST |  | HQALST14000 | List Bit Enumerated, 1 Byte, DD Managed | (LST14000-013)
X |  | HART | LIST Tests | LST |  | HQALST14000 | List Bit Enumerated, 1 Byte, DD Managed | (LST14000-014)
X |  | HART | LIST Tests | LST |  | HQALST14000 | List Bit Enumerated, 1 Byte, DD Managed | (LST14000-015)
X |  | HART | LIST Tests | LST |  | HQALST14000 | List Bit Enumerated, 1 Byte, DD Managed | (LST14000-016)
X |  | HART | LIST Tests | LST |  | HQALST14000 | List Bit Enumerated, 1 Byte, DD Managed | (LST14000-017)
X |  | HART | LIST Tests | LST |  | HQALST14000 | List Bit Enumerated, 1 Byte, DD Managed | (LST14000-018)
X |  | HART | LIST Tests | LST |  | HQALST14000 | List Bit Enumerated, 1 Byte, DD Managed | (LST14000-019)
X |  | HART | LIST Tests | LST |  | HQALST14000 | List Bit Enumerated, 1 Byte, DD Managed | (LST14000-020)
X |  | HART | LIST Tests | LST |  | HQALST14000 | List Bit Enumerated, 1 Byte, DD Managed | (LST14000-021)
X |  | HART | LIST Tests | LST |  | HQALST14000 | List Bit Enumerated, 1 Byte, DD Managed | (LST14000-022)
X |  | HART | LIST Tests | LST |  | HQALST14000 | List Bit Enumerated, 1 Byte, DD Managed | (LST14000-023)
X |  | HART | LIST Tests | LST |  | HQALST14000 | List Bit Enumerated, 1 Byte, DD Managed | (LST14000-024)
X |  | HART | LIST Tests | LST |  | HQALST14000 | List Bit Enumerated, 1 Byte, DD Managed | (LST14000-025)
X |  | HART | LIST Tests | LST |  | HQALST14000 | List Bit Enumerated, 1 Byte, DD Managed | (LST14000-026)
X |  | HART | LIST Tests | LST |  | HQALST14000 | List Bit Enumerated, 1 Byte, DD Managed | (LST14000-027)
X |  | HART | LIST Tests | LST |  | HQALST14000 | List Bit Enumerated, 1 Byte, DD Managed | (LST14000-028)
X |  | HART | LIST Tests | LST |  | HQALST14000 | List Bit Enumerated, 1 Byte, DD Managed | (LST14000-029)
X |  | HART | LIST Tests | LST |  | HQALST14000 | List Bit Enumerated, 1 Byte, DD Managed | (LST14000-030)
X |  | HART | LIST Tests | LST |  | HQALST14000 | List Bit Enumerated, 1 Byte, DD Managed | (LST14000-031)
X |  | HART | LIST Tests | LST |  | HQALST14000 | List Bit Enumerated, 1 Byte, DD Managed | (LST14000-032)
X |  | HART | LIST Tests | LST |  | HQALST14000 | List Bit Enumerated, 1 Byte, DD Managed | (LST14000-033)
X |  | HART | LIST Tests | LST |  | HQALST14000 | List Bit Enumerated, 1 Byte, DD Managed | (LST14000-034)
X |  | HART | LIST Tests | LST |  | HQALST14000 | List Bit Enumerated, 1 Byte, DD Managed | (LST14000-035) |  |  |  |  | NEW 1863 | 2015-05-26: CR #5108 received from FCG. Set to Fail-OK until test spec is updated. Refer to Bug #1627. 151217: Moved to Fail-OK based on architecture team recommendation documented in Bug #1863.
X |  | HART | LIST Tests | LST |  | HQALST14000 | List Bit Enumerated, 1 Byte, DD Managed | (LST14000-036)
X |  | HART | LIST Tests | LST |  | HQALST14000 | List Bit Enumerated, 1 Byte, DD Managed | (LST14000-037)
X |  | HART | LIST Tests | LST |  | HQALST14000 | List Bit Enumerated, 1 Byte, DD Managed | (LST14000-038)
X |  | HART | LIST Tests | LST |  | HQALST14000 | List Bit Enumerated, 1 Byte, DD Managed | (LST14000-039)
X |  | HART | LIST Tests | LST |  | HQALST14000 | List Bit Enumerated, 1 Byte, DD Managed | (LST14000-040)
X |  | HART | LIST Tests | LST |  | HQALST14000 | List Bit Enumerated, 1 Byte, DD Managed | (LST14000-041)
X |  | HART | LIST Tests | LST |  | HQALST14000 | List Bit Enumerated, 1 Byte, DD Managed | (LST14000-042) |  |  |  |  | NEW 1863 | 151217: Moved to Fail-OK based on architecture team recommendation documented in Bug #1863.
X |  | HART | LIST Tests | LST |  | HQALST14000 | List Bit Enumerated, 1 Byte, DD Managed | (LST14000-043)
X |  | HART | LIST Tests | LST |  | HQALST14000 | List Bit Enumerated, 1 Byte, DD Managed | (LST14000-044)
X |  | HART | LIST Tests | LST |  | HQALST14000 | List Bit Enumerated, 1 Byte, DD Managed | (LST14000-045)
X |  | HART | LIST Tests | LST |  | HQALST14000 | List Bit Enumerated, 1 Byte, DD Managed | (LST14000-046)
X |  | HART | LIST Tests | LST |  | HQALST14000 | List Bit Enumerated, 1 Byte, DD Managed | (LST14000-047)
X |  | HART | LIST Tests | LST |  | HQALST14000 | List Bit Enumerated, 1 Byte, DD Managed | (LST14000-048)
X |  | HART | LIST Tests | LST |  | HQALST14000 | List Bit Enumerated, 1 Byte, DD Managed | (LST14000-049)
X |  | HART | LIST Tests | LST |  | HQALST14000 | List Bit Enumerated, 1 Byte, DD Managed | (LST14000-050)
X |  | HART | LIST Tests | LST |  | HQALST14000 | List Bit Enumerated, 1 Byte, DD Managed | (LST14000-051)
X |  | HART | LIST Tests | LST |  | HQALST14000 | List Bit Enumerated, 1 Byte, DD Managed | (LST14000-052)
X |  | HART | LIST Tests | LST |  | HQALST14000 | List Bit Enumerated, 1 Byte, DD Managed | (LST14000-053)
X |  | HART | LIST Tests | LST |  | HQALST14000 | List Bit Enumerated, 1 Byte, DD Managed | (LST14000-054)
X |  | HART | LIST Tests | LST |  | HQALST14000 | List Bit Enumerated, 1 Byte, DD Managed | (LST14000-055)
X |  | HART | LIST Tests | LST |  | HQALST14000 | List Bit Enumerated, 1 Byte, DD Managed | (LST14000-056)
X |  | HART | LIST Tests | LST |  | HQALST14000 | List Bit Enumerated, 1 Byte, DD Managed | (LST14000-057)
|  | HART | LIST Tests | LST |  | HQALST14010 | List Bit Enumerated, 1 Byte, Device Managed |  |  |  | Device Managed Test cannot be executed because RRTE cannot read values from the device |  | 2539
X |  | HART | LIST Tests | LST |  | HQALST14010 | List Bit Enumerated, 1 Byte, Device Managed | (LST14010-001)
X |  | HART | LIST Tests | LST |  | HQALST14010 | List Bit Enumerated, 1 Byte, Device Managed | (LST14010-002)
X |  | HART | LIST Tests | LST |  | HQALST14010 | List Bit Enumerated, 1 Byte, Device Managed | (LST14010-003)
X |  | HART | LIST Tests | LST |  | HQALST14010 | List Bit Enumerated, 1 Byte, Device Managed | (LST14010-004)
X |  | HART | LIST Tests | LST |  | HQALST14010 | List Bit Enumerated, 1 Byte, Device Managed | (LST14010-005)
X |  | HART | LIST Tests | LST |  | HQALST14010 | List Bit Enumerated, 1 Byte, Device Managed | (LST14010-006)
X |  | HART | LIST Tests | LST |  | HQALST14010 | List Bit Enumerated, 1 Byte, Device Managed | (LST14010-007)
X |  | HART | LIST Tests | LST |  | HQALST14010 | List Bit Enumerated, 1 Byte, Device Managed | (LST14010-008)
X |  | HART | LIST Tests | LST |  | HQALST14010 | List Bit Enumerated, 1 Byte, Device Managed | (LST14010-009)
X |  | HART | LIST Tests | LST |  | HQALST14010 | List Bit Enumerated, 1 Byte, Device Managed | (LST14010-010)
X |  | HART | LIST Tests | LST |  | HQALST14010 | List Bit Enumerated, 1 Byte, Device Managed | (LST14010-011)
X |  | HART | LIST Tests | LST |  | HQALST14010 | List Bit Enumerated, 1 Byte, Device Managed | (LST14010-012)
X |  | HART | LIST Tests | LST |  | HQALST14010 | List Bit Enumerated, 1 Byte, Device Managed | (LST14010-013)
X |  | HART | LIST Tests | LST |  | HQALST14010 | List Bit Enumerated, 1 Byte, Device Managed | (LST14010-014)
X |  | HART | LIST Tests | LST |  | HQALST14010 | List Bit Enumerated, 1 Byte, Device Managed | (LST14010-015)
X |  | HART | LIST Tests | LST |  | HQALST14010 | List Bit Enumerated, 1 Byte, Device Managed | (LST14010-016)
X |  | HART | LIST Tests | LST |  | HQALST14010 | List Bit Enumerated, 1 Byte, Device Managed | (LST14010-017)
X |  | HART | LIST Tests | LST |  | HQALST14010 | List Bit Enumerated, 1 Byte, Device Managed | (LST14010-018)
X |  | HART | LIST Tests | LST |  | HQALST14010 | List Bit Enumerated, 1 Byte, Device Managed | (LST14010-019)
X |  | HART | LIST Tests | LST |  | HQALST14010 | List Bit Enumerated, 1 Byte, Device Managed | (LST14010-020)
X |  | HART | LIST Tests | LST |  | HQALST14010 | List Bit Enumerated, 1 Byte, Device Managed | (LST14010-021)
X |  | HART | LIST Tests | LST |  | HQALST14010 | List Bit Enumerated, 1 Byte, Device Managed | (LST14010-022)
X |  | HART | LIST Tests | LST |  | HQALST14010 | List Bit Enumerated, 1 Byte, Device Managed | (LST14010-023)
X |  | HART | LIST Tests | LST |  | HQALST14010 | List Bit Enumerated, 1 Byte, Device Managed | (LST14010-024)
|  | HART | LIST Tests | LST |  | HQALST15000 | List Float, DD Managed
|  | HART | LIST Tests | LST |  | HQALST15000 | List Float, DD Managed | (LST15000-001)
|  | HART | LIST Tests | LST |  | HQALST15000 | List Float, DD Managed | (LST15000-002)
|  | HART | LIST Tests | LST |  | HQALST15000 | List Float, DD Managed | (LST15000-003)
|  | HART | LIST Tests | LST |  | HQALST15000 | List Float, DD Managed | (LST15000-004)
|  | HART | LIST Tests | LST |  | HQALST15000 | List Float, DD Managed | (LST15000-005)
|  | HART | LIST Tests | LST |  | HQALST15000 | List Float, DD Managed | (LST15000-006)
|  | HART | LIST Tests | LST |  | HQALST15000 | List Float, DD Managed | (LST15000-007)
|  | HART | LIST Tests | LST |  | HQALST15000 | List Float, DD Managed | (LST15000-008)
|  | HART | LIST Tests | LST |  | HQALST15000 | List Float, DD Managed | (LST15000-009)
|  | HART | LIST Tests | LST |  | HQALST15000 | List Float, DD Managed | (LST15000-010)
|  | HART | LIST Tests | LST |  | HQALST15000 | List Float, DD Managed | (LST15000-011)
|  | HART | LIST Tests | LST |  | HQALST15000 | List Float, DD Managed | (LST15000-012)
|  | HART | LIST Tests | LST |  | HQALST15000 | List Float, DD Managed | (LST15000-013)
|  | HART | LIST Tests | LST |  | HQALST15000 | List Float, DD Managed | (LST15000-014)
|  | HART | LIST Tests | LST |  | HQALST15000 | List Float, DD Managed | (LST15000-015)
|  | HART | LIST Tests | LST |  | HQALST15000 | List Float, DD Managed | (LST15000-016)
|  | HART | LIST Tests | LST |  | HQALST15000 | List Float, DD Managed | (LST15000-017)
|  | HART | LIST Tests | LST |  | HQALST15000 | List Float, DD Managed | (LST15000-018)
|  | HART | LIST Tests | LST |  | HQALST15000 | List Float, DD Managed | (LST15000-019)
|  | HART | LIST Tests | LST |  | HQALST15000 | List Float, DD Managed | (LST15000-020)
|  | HART | LIST Tests | LST |  | HQALST15000 | List Float, DD Managed | (LST15000-021)
|  | HART | LIST Tests | LST |  | HQALST15000 | List Float, DD Managed | (LST15000-022)
|  | HART | LIST Tests | LST |  | HQALST15000 | List Float, DD Managed | (LST15000-023)
|  | HART | LIST Tests | LST |  | HQALST15000 | List Float, DD Managed | (LST15000-024)
|  | HART | LIST Tests | LST |  | HQALST15000 | List Float, DD Managed | (LST15000-025)
|  | HART | LIST Tests | LST |  | HQALST15000 | List Float, DD Managed | (LST15000-026)
|  | HART | LIST Tests | LST |  | HQALST15000 | List Float, DD Managed | (LST15000-027)
|  | HART | LIST Tests | LST |  | HQALST15000 | List Float, DD Managed | (LST15000-028)
|  | HART | LIST Tests | LST |  | HQALST15000 | List Float, DD Managed | (LST15000-029)
|  | HART | LIST Tests | LST |  | HQALST15000 | List Float, DD Managed | (LST15000-030)
|  | HART | LIST Tests | LST |  | HQALST15000 | List Float, DD Managed | (LST15000-031)
|  | HART | LIST Tests | LST |  | HQALST15000 | List Float, DD Managed | (LST15000-032)
|  | HART | LIST Tests | LST |  | HQALST15000 | List Float, DD Managed | (LST15000-033)
|  | HART | LIST Tests | LST |  | HQALST15000 | List Float, DD Managed | (LST15000-034)
|  | HART | LIST Tests | LST |  | HQALST15000 | List Float, DD Managed | (LST15000-035)
|  | HART | LIST Tests | LST |  | HQALST15000 | List Float, DD Managed | (LST15000-036)
|  | HART | LIST Tests | LST |  | HQALST15000 | List Float, DD Managed | (LST15000-037)
|  | HART | LIST Tests | LST |  | HQALST15000 | List Float, DD Managed | (LST15000-038)
|  | HART | LIST Tests | LST |  | HQALST15000 | List Float, DD Managed | (LST15000-039)
|  | HART | LIST Tests | LST |  | HQALST15000 | List Float, DD Managed | (LST15000-040)
|  | HART | LIST Tests | LST |  | HQALST15000 | List Float, DD Managed | (LST15000-041)
|  | HART | LIST Tests | LST |  | HQALST15000 | List Float, DD Managed | (LST15000-042)
|  | HART | LIST Tests | LST |  | HQALST15000 | List Float, DD Managed | (LST15000-043)
|  | HART | LIST Tests | LST |  | HQALST15000 | List Float, DD Managed | (LST15000-044)
|  | HART | LIST Tests | LST |  | HQALST15000 | List Float, DD Managed | (LST15000-045)
|  | HART | LIST Tests | LST |  | HQALST15000 | List Float, DD Managed | (LST15000-046)
|  | HART | LIST Tests | LST |  | HQALST15000 | List Float, DD Managed | (LST15000-047)
|  | HART | LIST Tests | LST |  | HQALST15000 | List Float, DD Managed | (LST15000-048)
|  | HART | LIST Tests | LST |  | HQALST15000 | List Float, DD Managed | (LST15000-049)
|  | HART | LIST Tests | LST |  | HQALST15000 | List Float, DD Managed | (LST15000-050)
|  | HART | LIST Tests | LST |  | HQALST15000 | List Float, DD Managed | (LST15000-051)
|  | HART | LIST Tests | LST |  | HQALST15000 | List Float, DD Managed | (LST15000-052)
|  | HART | LIST Tests | LST |  | HQALST15000 | List Float, DD Managed | (LST15000-053)
|  | HART | LIST Tests | LST |  | HQALST15000 | List Float, DD Managed | (LST15000-054)
|  | HART | LIST Tests | LST |  | HQALST15000 | List Float, DD Managed | (LST15000-055)
|  | HART | LIST Tests | LST |  | HQALST15000 | List Float, DD Managed | (LST15000-056)
|  | HART | LIST Tests | LST |  | HQALST15000 | List Float, DD Managed | (LST15000-057)
|  | HART | LIST Tests | LST |  | HQALST15010 | List Float, Device Managed
|  | HART | LIST Tests | LST |  | HQALST15010 | List Float, Device Managed | (LST15010-001)
|  | HART | LIST Tests | LST |  | HQALST15010 | List Float, Device Managed | (LST15010-002)
|  | HART | LIST Tests | LST |  | HQALST15010 | List Float, Device Managed | (LST15010-003)
|  | HART | LIST Tests | LST |  | HQALST15010 | List Float, Device Managed | (LST15010-004)
|  | HART | LIST Tests | LST |  | HQALST15010 | List Float, Device Managed | (LST15010-005)
|  | HART | LIST Tests | LST |  | HQALST15010 | List Float, Device Managed | (LST15010-006)
|  | HART | LIST Tests | LST |  | HQALST15010 | List Float, Device Managed | (LST15010-007)
|  | HART | LIST Tests | LST |  | HQALST15010 | List Float, Device Managed | (LST15010-008)
|  | HART | LIST Tests | LST |  | HQALST15010 | List Float, Device Managed | (LST15010-009)
|  | HART | LIST Tests | LST |  | HQALST15010 | List Float, Device Managed | (LST15010-010)
|  | HART | LIST Tests | LST |  | HQALST15010 | List Float, Device Managed | (LST15010-011)
|  | HART | LIST Tests | LST |  | HQALST15010 | List Float, Device Managed | (LST15010-012)
|  | HART | LIST Tests | LST |  | HQALST15010 | List Float, Device Managed | (LST15010-013)
|  | HART | LIST Tests | LST |  | HQALST15010 | List Float, Device Managed | (LST15010-014)
|  | HART | LIST Tests | LST |  | HQALST15010 | List Float, Device Managed | (LST15010-015)
|  | HART | LIST Tests | LST |  | HQALST15010 | List Float, Device Managed | (LST15010-016)
|  | HART | LIST Tests | LST |  | HQALST15010 | List Float, Device Managed | (LST15010-017)
|  | HART | LIST Tests | LST |  | HQALST15010 | List Float, Device Managed | (LST15010-018)
|  | HART | LIST Tests | LST |  | HQALST15010 | List Float, Device Managed | (LST15010-019)
|  | HART | LIST Tests | LST |  | HQALST15010 | List Float, Device Managed | (LST15010-020)
|  | HART | LIST Tests | LST |  | HQALST15010 | List Float, Device Managed | (LST15010-021)
|  | HART | LIST Tests | LST |  | HQALST15010 | List Float, Device Managed | (LST15010-022)
|  | HART | LIST Tests | LST |  | HQALST15010 | List Float, Device Managed | (LST15010-023)
|  | HART | LIST Tests | LST |  | HQALST15010 | List Float, Device Managed | (LST15010-024)
|  | HART | LIST Tests | LST |  | HQALST16000 | List Double, DD Managed
X |  | HART | LIST Tests | LST |  | HQALST16000 | List Double, DD Managed | (LST16000-001)
X |  | HART | LIST Tests | LST |  | HQALST16000 | List Double, DD Managed | (LST16000-002)
X |  | HART | LIST Tests | LST |  | HQALST16000 | List Double, DD Managed | (LST16000-003)
X |  | HART | LIST Tests | LST |  | HQALST16000 | List Double, DD Managed | (LST16000-004)
X |  | HART | LIST Tests | LST |  | HQALST16000 | List Double, DD Managed | (LST16000-005)
X |  | HART | LIST Tests | LST |  | HQALST16000 | List Double, DD Managed | (LST16000-006)
X |  | HART | LIST Tests | LST |  | HQALST16000 | List Double, DD Managed | (LST16000-007)
X |  | HART | LIST Tests | LST |  | HQALST16000 | List Double, DD Managed | (LST16000-008)
X |  | HART | LIST Tests | LST |  | HQALST16000 | List Double, DD Managed | (LST16000-009)
X |  | HART | LIST Tests | LST |  | HQALST16000 | List Double, DD Managed | (LST16000-010)
X |  | HART | LIST Tests | LST |  | HQALST16000 | List Double, DD Managed | (LST16000-011)
X |  | HART | LIST Tests | LST |  | HQALST16000 | List Double, DD Managed | (LST16000-012)
X |  | HART | LIST Tests | LST |  | HQALST16000 | List Double, DD Managed | (LST16000-013)
X |  | HART | LIST Tests | LST |  | HQALST16000 | List Double, DD Managed | (LST16000-014)
X |  | HART | LIST Tests | LST |  | HQALST16000 | List Double, DD Managed | (LST16000-015)
X |  | HART | LIST Tests | LST |  | HQALST16000 | List Double, DD Managed | (LST16000-016)
X |  | HART | LIST Tests | LST |  | HQALST16000 | List Double, DD Managed | (LST16000-017)
X |  | HART | LIST Tests | LST |  | HQALST16000 | List Double, DD Managed | (LST16000-018)
X |  | HART | LIST Tests | LST |  | HQALST16000 | List Double, DD Managed | (LST16000-019)
X |  | HART | LIST Tests | LST |  | HQALST16000 | List Double, DD Managed | (LST16000-020)
X |  | HART | LIST Tests | LST |  | HQALST16000 | List Double, DD Managed | (LST16000-021)
X |  | HART | LIST Tests | LST |  | HQALST16000 | List Double, DD Managed | (LST16000-022)
X |  | HART | LIST Tests | LST |  | HQALST16000 | List Double, DD Managed | (LST16000-023)
X |  | HART | LIST Tests | LST |  | HQALST16000 | List Double, DD Managed | (LST16000-024)
X |  | HART | LIST Tests | LST |  | HQALST16000 | List Double, DD Managed | (LST16000-025)
X |  | HART | LIST Tests | LST |  | HQALST16000 | List Double, DD Managed | (LST16000-026)
X |  | HART | LIST Tests | LST |  | HQALST16000 | List Double, DD Managed | (LST16000-027)
X |  | HART | LIST Tests | LST |  | HQALST16000 | List Double, DD Managed | (LST16000-028)
X |  | HART | LIST Tests | LST |  | HQALST16000 | List Double, DD Managed | (LST16000-029)
X |  | HART | LIST Tests | LST |  | HQALST16000 | List Double, DD Managed | (LST16000-030)
X |  | HART | LIST Tests | LST |  | HQALST16000 | List Double, DD Managed | (LST16000-031)
X |  | HART | LIST Tests | LST |  | HQALST16000 | List Double, DD Managed | (LST16000-032)
X |  | HART | LIST Tests | LST |  | HQALST16000 | List Double, DD Managed | (LST16000-033)
X |  | HART | LIST Tests | LST |  | HQALST16000 | List Double, DD Managed | (LST16000-034)
X |  | HART | LIST Tests | LST |  | HQALST16000 | List Double, DD Managed | (LST16000-035)
X |  | HART | LIST Tests | LST |  | HQALST16000 | List Double, DD Managed | (LST16000-036)
X |  | HART | LIST Tests | LST |  | HQALST16000 | List Double, DD Managed | (LST16000-037)
X |  | HART | LIST Tests | LST |  | HQALST16000 | List Double, DD Managed | (LST16000-038)
X |  | HART | LIST Tests | LST |  | HQALST16000 | List Double, DD Managed | (LST16000-039)
X |  | HART | LIST Tests | LST |  | HQALST16000 | List Double, DD Managed | (LST16000-040)
X |  | HART | LIST Tests | LST |  | HQALST16000 | List Double, DD Managed | (LST16000-041)
X |  | HART | LIST Tests | LST |  | HQALST16000 | List Double, DD Managed | (LST16000-042)
X |  | HART | LIST Tests | LST |  | HQALST16000 | List Double, DD Managed | (LST16000-043)
X |  | HART | LIST Tests | LST |  | HQALST16000 | List Double, DD Managed | (LST16000-044)
X |  | HART | LIST Tests | LST |  | HQALST16000 | List Double, DD Managed | (LST16000-045)
X |  | HART | LIST Tests | LST |  | HQALST16000 | List Double, DD Managed | (LST16000-046)
X |  | HART | LIST Tests | LST |  | HQALST16000 | List Double, DD Managed | (LST16000-047)
X |  | HART | LIST Tests | LST |  | HQALST16000 | List Double, DD Managed | (LST16000-048)
X |  | HART | LIST Tests | LST |  | HQALST16000 | List Double, DD Managed | (LST16000-049)
X |  | HART | LIST Tests | LST |  | HQALST16000 | List Double, DD Managed | (LST16000-050)
X |  | HART | LIST Tests | LST |  | HQALST16000 | List Double, DD Managed | (LST16000-051)
X |  | HART | LIST Tests | LST |  | HQALST16000 | List Double, DD Managed | (LST16000-052)
X |  | HART | LIST Tests | LST |  | HQALST16000 | List Double, DD Managed | (LST16000-053)
X |  | HART | LIST Tests | LST |  | HQALST16000 | List Double, DD Managed | (LST16000-054)
X |  | HART | LIST Tests | LST |  | HQALST16000 | List Double, DD Managed | (LST16000-055)
X |  | HART | LIST Tests | LST |  | HQALST16000 | List Double, DD Managed | (LST16000-056)
X |  | HART | LIST Tests | LST |  | HQALST16000 | List Double, DD Managed | (LST16000-057)
|  | HART | LIST Tests | LST |  | HQALST16010 | List Double, Device Managed |  |  |  | Device Managed Test cannot be executed because RRTE cannot read values from the device |  | 2539
|  | HART | LIST Tests | LST |  | HQALST16010 | List Double, Device Managed | (LST16010-001)
|  | HART | LIST Tests | LST |  | HQALST16010 | List Double, Device Managed | (LST16010-002)
|  | HART | LIST Tests | LST |  | HQALST16010 | List Double, Device Managed | (LST16010-003)
|  | HART | LIST Tests | LST |  | HQALST16010 | List Double, Device Managed | (LST16010-004)
|  | HART | LIST Tests | LST |  | HQALST16010 | List Double, Device Managed | (LST16010-005)
|  | HART | LIST Tests | LST |  | HQALST16010 | List Double, Device Managed | (LST16010-006)
|  | HART | LIST Tests | LST |  | HQALST16010 | List Double, Device Managed | (LST16010-007)
|  | HART | LIST Tests | LST |  | HQALST16010 | List Double, Device Managed | (LST16010-008)
|  | HART | LIST Tests | LST |  | HQALST16010 | List Double, Device Managed | (LST16010-009)
|  | HART | LIST Tests | LST |  | HQALST16010 | List Double, Device Managed | (LST16010-010)
|  | HART | LIST Tests | LST |  | HQALST16010 | List Double, Device Managed | (LST16010-011)
|  | HART | LIST Tests | LST |  | HQALST16010 | List Double, Device Managed | (LST16010-012)
|  | HART | LIST Tests | LST |  | HQALST16010 | List Double, Device Managed | (LST16010-013)
|  | HART | LIST Tests | LST |  | HQALST16010 | List Double, Device Managed | (LST16010-014)
|  | HART | LIST Tests | LST |  | HQALST16010 | List Double, Device Managed | (LST16010-015)
|  | HART | LIST Tests | LST |  | HQALST16010 | List Double, Device Managed | (LST16010-016)
|  | HART | LIST Tests | LST |  | HQALST16010 | List Double, Device Managed | (LST16010-017)
|  | HART | LIST Tests | LST |  | HQALST16010 | List Double, Device Managed | (LST16010-018)
|  | HART | LIST Tests | LST |  | HQALST16010 | List Double, Device Managed | (LST16010-019)
|  | HART | LIST Tests | LST |  | HQALST16010 | List Double, Device Managed | (LST16010-020)
|  | HART | LIST Tests | LST |  | HQALST16010 | List Double, Device Managed | (LST16010-021)
|  | HART | LIST Tests | LST |  | HQALST16010 | List Double, Device Managed | (LST16010-022)
|  | HART | LIST Tests | LST |  | HQALST16010 | List Double, Device Managed | (LST16010-023)
|  | HART | LIST Tests | LST |  | HQALST16010 | List Double, Device Managed | (LST16010-024)
|  | HART | LIST Tests | LST |  | HQALST17000 | List ASCII, Size 4, DD Managed
|  | HART | LIST Tests | LST |  | HQALST17000 | List ASCII, Size 4, DD Managed | (LST17000-001)
|  | HART | LIST Tests | LST |  | HQALST17000 | List ASCII, Size 4, DD Managed | (LST17000-002)
|  | HART | LIST Tests | LST |  | HQALST17000 | List ASCII, Size 4, DD Managed | (LST17000-003)
|  | HART | LIST Tests | LST |  | HQALST17000 | List ASCII, Size 4, DD Managed | (LST17000-004)
|  | HART | LIST Tests | LST |  | HQALST17000 | List ASCII, Size 4, DD Managed | (LST17000-005)
|  | HART | LIST Tests | LST |  | HQALST17000 | List ASCII, Size 4, DD Managed | (LST17000-006)
|  | HART | LIST Tests | LST |  | HQALST17000 | List ASCII, Size 4, DD Managed | (LST17000-007)
|  | HART | LIST Tests | LST |  | HQALST17000 | List ASCII, Size 4, DD Managed | (LST17000-008)
|  | HART | LIST Tests | LST |  | HQALST17000 | List ASCII, Size 4, DD Managed | (LST17000-009)
|  | HART | LIST Tests | LST |  | HQALST17000 | List ASCII, Size 4, DD Managed | (LST17000-010)
|  | HART | LIST Tests | LST |  | HQALST17000 | List ASCII, Size 4, DD Managed | (LST17000-011)
|  | HART | LIST Tests | LST |  | HQALST17000 | List ASCII, Size 4, DD Managed | (LST17000-012)
|  | HART | LIST Tests | LST |  | HQALST17000 | List ASCII, Size 4, DD Managed | (LST17000-013)
|  | HART | LIST Tests | LST |  | HQALST17000 | List ASCII, Size 4, DD Managed | (LST17000-014)
|  | HART | LIST Tests | LST |  | HQALST17000 | List ASCII, Size 4, DD Managed | (LST17000-015)
|  | HART | LIST Tests | LST |  | HQALST17000 | List ASCII, Size 4, DD Managed | (LST17000-016)
|  | HART | LIST Tests | LST |  | HQALST17000 | List ASCII, Size 4, DD Managed | (LST17000-017)
|  | HART | LIST Tests | LST |  | HQALST17000 | List ASCII, Size 4, DD Managed | (LST17000-018)
|  | HART | LIST Tests | LST |  | HQALST17000 | List ASCII, Size 4, DD Managed | (LST17000-019)
|  | HART | LIST Tests | LST |  | HQALST17000 | List ASCII, Size 4, DD Managed | (LST17000-020)
|  | HART | LIST Tests | LST |  | HQALST17000 | List ASCII, Size 4, DD Managed | (LST17000-021)
|  | HART | LIST Tests | LST |  | HQALST17000 | List ASCII, Size 4, DD Managed | (LST17000-022)
|  | HART | LIST Tests | LST |  | HQALST17000 | List ASCII, Size 4, DD Managed | (LST17000-023)
|  | HART | LIST Tests | LST |  | HQALST17000 | List ASCII, Size 4, DD Managed | (LST17000-024)
|  | HART | LIST Tests | LST |  | HQALST17000 | List ASCII, Size 4, DD Managed | (LST17000-025)
|  | HART | LIST Tests | LST |  | HQALST17000 | List ASCII, Size 4, DD Managed | (LST17000-026)
|  | HART | LIST Tests | LST |  | HQALST17000 | List ASCII, Size 4, DD Managed | (LST17000-027)
|  | HART | LIST Tests | LST |  | HQALST17000 | List ASCII, Size 4, DD Managed | (LST17000-028)
|  | HART | LIST Tests | LST |  | HQALST17000 | List ASCII, Size 4, DD Managed | (LST17000-029)
|  | HART | LIST Tests | LST |  | HQALST17000 | List ASCII, Size 4, DD Managed | (LST17000-030)
|  | HART | LIST Tests | LST |  | HQALST17000 | List ASCII, Size 4, DD Managed | (LST17000-031)
|  | HART | LIST Tests | LST |  | HQALST17000 | List ASCII, Size 4, DD Managed | (LST17000-032)
|  | HART | LIST Tests | LST |  | HQALST17000 | List ASCII, Size 4, DD Managed | (LST17000-033)
|  | HART | LIST Tests | LST |  | HQALST17000 | List ASCII, Size 4, DD Managed | (LST17000-034)
|  | HART | LIST Tests | LST |  | HQALST17000 | List ASCII, Size 4, DD Managed | (LST17000-035)
|  | HART | LIST Tests | LST |  | HQALST17000 | List ASCII, Size 4, DD Managed | (LST17000-036)
|  | HART | LIST Tests | LST |  | HQALST17000 | List ASCII, Size 4, DD Managed | (LST17000-037)
|  | HART | LIST Tests | LST |  | HQALST17000 | List ASCII, Size 4, DD Managed | (LST17000-038)
|  | HART | LIST Tests | LST |  | HQALST17000 | List ASCII, Size 4, DD Managed | (LST17000-039)
|  | HART | LIST Tests | LST |  | HQALST17000 | List ASCII, Size 4, DD Managed | (LST17000-040)
|  | HART | LIST Tests | LST |  | HQALST17000 | List ASCII, Size 4, DD Managed | (LST17000-041)
|  | HART | LIST Tests | LST |  | HQALST17000 | List ASCII, Size 4, DD Managed | (LST17000-042)
|  | HART | LIST Tests | LST |  | HQALST17000 | List ASCII, Size 4, DD Managed | (LST17000-043)
|  | HART | LIST Tests | LST |  | HQALST17000 | List ASCII, Size 4, DD Managed | (LST17000-044)
|  | HART | LIST Tests | LST |  | HQALST17000 | List ASCII, Size 4, DD Managed | (LST17000-045)
|  | HART | LIST Tests | LST |  | HQALST17000 | List ASCII, Size 4, DD Managed | (LST17000-046)
|  | HART | LIST Tests | LST |  | HQALST17000 | List ASCII, Size 4, DD Managed | (LST17000-047)
|  | HART | LIST Tests | LST |  | HQALST17000 | List ASCII, Size 4, DD Managed | (LST17000-048)
|  | HART | LIST Tests | LST |  | HQALST17000 | List ASCII, Size 4, DD Managed | (LST17000-049)
|  | HART | LIST Tests | LST |  | HQALST17000 | List ASCII, Size 4, DD Managed | (LST17000-050)
|  | HART | LIST Tests | LST |  | HQALST17000 | List ASCII, Size 4, DD Managed | (LST17000-051)
|  | HART | LIST Tests | LST |  | HQALST17000 | List ASCII, Size 4, DD Managed | (LST17000-052)
|  | HART | LIST Tests | LST |  | HQALST17000 | List ASCII, Size 4, DD Managed | (LST17000-053)
|  | HART | LIST Tests | LST |  | HQALST17000 | List ASCII, Size 4, DD Managed | (LST17000-054)
|  | HART | LIST Tests | LST |  | HQALST17000 | List ASCII, Size 4, DD Managed | (LST17000-055)
|  | HART | LIST Tests | LST |  | HQALST17000 | List ASCII, Size 4, DD Managed | (LST17000-056)
|  | HART | LIST Tests | LST |  | HQALST17000 | List ASCII, Size 4, DD Managed | (LST17000-057)
|  | HART | LIST Tests | LST |  | HQALST17010 | List ASCII, Size 4, Device Managed |  |  |  | Device Managed Test cannot be executed because RRTE cannot read values from the device |  | 2539
|  | HART | LIST Tests | LST |  | HQALST17010 | List ASCII, Size 4, Device Managed | (LST17010-001)
|  | HART | LIST Tests | LST |  | HQALST17010 | List ASCII, Size 4, Device Managed | (LST17010-002)
|  | HART | LIST Tests | LST |  | HQALST17010 | List ASCII, Size 4, Device Managed | (LST17010-003)
|  | HART | LIST Tests | LST |  | HQALST17010 | List ASCII, Size 4, Device Managed | (LST17010-004)
|  | HART | LIST Tests | LST |  | HQALST17010 | List ASCII, Size 4, Device Managed | (LST17010-005)
|  | HART | LIST Tests | LST |  | HQALST17010 | List ASCII, Size 4, Device Managed | (LST17010-006)
|  | HART | LIST Tests | LST |  | HQALST17010 | List ASCII, Size 4, Device Managed | (LST17010-007)
|  | HART | LIST Tests | LST |  | HQALST17010 | List ASCII, Size 4, Device Managed | (LST17010-008)
|  | HART | LIST Tests | LST |  | HQALST17010 | List ASCII, Size 4, Device Managed | (LST17010-009)
|  | HART | LIST Tests | LST |  | HQALST17010 | List ASCII, Size 4, Device Managed | (LST17010-010)
|  | HART | LIST Tests | LST |  | HQALST17010 | List ASCII, Size 4, Device Managed | (LST17010-011)
|  | HART | LIST Tests | LST |  | HQALST17010 | List ASCII, Size 4, Device Managed | (LST17010-012)
|  | HART | LIST Tests | LST |  | HQALST17010 | List ASCII, Size 4, Device Managed | (LST17010-013)
|  | HART | LIST Tests | LST |  | HQALST17010 | List ASCII, Size 4, Device Managed | (LST17010-014)
|  | HART | LIST Tests | LST |  | HQALST17010 | List ASCII, Size 4, Device Managed | (LST17010-015)
|  | HART | LIST Tests | LST |  | HQALST17010 | List ASCII, Size 4, Device Managed | (LST17010-016)
|  | HART | LIST Tests | LST |  | HQALST17010 | List ASCII, Size 4, Device Managed | (LST17010-017)
|  | HART | LIST Tests | LST |  | HQALST17010 | List ASCII, Size 4, Device Managed | (LST17010-018)
|  | HART | LIST Tests | LST |  | HQALST17010 | List ASCII, Size 4, Device Managed | (LST17010-019)
|  | HART | LIST Tests | LST |  | HQALST17010 | List ASCII, Size 4, Device Managed | (LST17010-020)
|  | HART | LIST Tests | LST |  | HQALST17010 | List ASCII, Size 4, Device Managed | (LST17010-021)
|  | HART | LIST Tests | LST |  | HQALST17010 | List ASCII, Size 4, Device Managed | (LST17010-022)
|  | HART | LIST Tests | LST |  | HQALST17010 | List ASCII, Size 4, Device Managed | (LST17010-023)
|  | HART | LIST Tests | LST |  | HQALST17010 | List ASCII, Size 4, Device Managed | (LST17010-024)
|  | HART | LIST Tests | LST |  | HQALST18000 | List Packed ASCII, Size 4, DD Managed
|  | HART | LIST Tests | LST |  | HQALST18000 | List Packed ASCII, Size 4, DD Managed | (LST18000-001)
|  | HART | LIST Tests | LST |  | HQALST18000 | List Packed ASCII, Size 4, DD Managed | (LST18000-002)
|  | HART | LIST Tests | LST |  | HQALST18000 | List Packed ASCII, Size 4, DD Managed | (LST18000-003)
|  | HART | LIST Tests | LST |  | HQALST18000 | List Packed ASCII, Size 4, DD Managed | (LST18000-004)
|  | HART | LIST Tests | LST |  | HQALST18000 | List Packed ASCII, Size 4, DD Managed | (LST18000-005)
|  | HART | LIST Tests | LST |  | HQALST18000 | List Packed ASCII, Size 4, DD Managed | (LST18000-006)
|  | HART | LIST Tests | LST |  | HQALST18000 | List Packed ASCII, Size 4, DD Managed | (LST18000-007)
|  | HART | LIST Tests | LST |  | HQALST18000 | List Packed ASCII, Size 4, DD Managed | (LST18000-008)
|  | HART | LIST Tests | LST |  | HQALST18000 | List Packed ASCII, Size 4, DD Managed | (LST18000-009)
|  | HART | LIST Tests | LST |  | HQALST18000 | List Packed ASCII, Size 4, DD Managed | (LST18000-010)
|  | HART | LIST Tests | LST |  | HQALST18000 | List Packed ASCII, Size 4, DD Managed | (LST18000-011)
|  | HART | LIST Tests | LST |  | HQALST18000 | List Packed ASCII, Size 4, DD Managed | (LST18000-012)
|  | HART | LIST Tests | LST |  | HQALST18000 | List Packed ASCII, Size 4, DD Managed | (LST18000-013)
|  | HART | LIST Tests | LST |  | HQALST18000 | List Packed ASCII, Size 4, DD Managed | (LST18000-014)
|  | HART | LIST Tests | LST |  | HQALST18000 | List Packed ASCII, Size 4, DD Managed | (LST18000-015)
|  | HART | LIST Tests | LST |  | HQALST18000 | List Packed ASCII, Size 4, DD Managed | (LST18000-016)
|  | HART | LIST Tests | LST |  | HQALST18000 | List Packed ASCII, Size 4, DD Managed | (LST18000-017)
|  | HART | LIST Tests | LST |  | HQALST18000 | List Packed ASCII, Size 4, DD Managed | (LST18000-018)
|  | HART | LIST Tests | LST |  | HQALST18000 | List Packed ASCII, Size 4, DD Managed | (LST18000-019)
|  | HART | LIST Tests | LST |  | HQALST18000 | List Packed ASCII, Size 4, DD Managed | (LST18000-020)
|  | HART | LIST Tests | LST |  | HQALST18000 | List Packed ASCII, Size 4, DD Managed | (LST18000-021)
|  | HART | LIST Tests | LST |  | HQALST18000 | List Packed ASCII, Size 4, DD Managed | (LST18000-022)
|  | HART | LIST Tests | LST |  | HQALST18000 | List Packed ASCII, Size 4, DD Managed | (LST18000-023)
|  | HART | LIST Tests | LST |  | HQALST18000 | List Packed ASCII, Size 4, DD Managed | (LST18000-024)
|  | HART | LIST Tests | LST |  | HQALST18000 | List Packed ASCII, Size 4, DD Managed | (LST18000-025)
|  | HART | LIST Tests | LST |  | HQALST18000 | List Packed ASCII, Size 4, DD Managed | (LST18000-026)
|  | HART | LIST Tests | LST |  | HQALST18000 | List Packed ASCII, Size 4, DD Managed | (LST18000-027)
|  | HART | LIST Tests | LST |  | HQALST18000 | List Packed ASCII, Size 4, DD Managed | (LST18000-028)
|  | HART | LIST Tests | LST |  | HQALST18000 | List Packed ASCII, Size 4, DD Managed | (LST18000-029)
|  | HART | LIST Tests | LST |  | HQALST18000 | List Packed ASCII, Size 4, DD Managed | (LST18000-030)
|  | HART | LIST Tests | LST |  | HQALST18000 | List Packed ASCII, Size 4, DD Managed | (LST18000-031)
|  | HART | LIST Tests | LST |  | HQALST18000 | List Packed ASCII, Size 4, DD Managed | (LST18000-032)
|  | HART | LIST Tests | LST |  | HQALST18000 | List Packed ASCII, Size 4, DD Managed | (LST18000-033)
|  | HART | LIST Tests | LST |  | HQALST18000 | List Packed ASCII, Size 4, DD Managed | (LST18000-034)
|  | HART | LIST Tests | LST |  | HQALST18000 | List Packed ASCII, Size 4, DD Managed | (LST18000-035)
|  | HART | LIST Tests | LST |  | HQALST18000 | List Packed ASCII, Size 4, DD Managed | (LST18000-036)
|  | HART | LIST Tests | LST |  | HQALST18000 | List Packed ASCII, Size 4, DD Managed | (LST18000-037)
|  | HART | LIST Tests | LST |  | HQALST18000 | List Packed ASCII, Size 4, DD Managed | (LST18000-038)
|  | HART | LIST Tests | LST |  | HQALST18000 | List Packed ASCII, Size 4, DD Managed | (LST18000-039)
|  | HART | LIST Tests | LST |  | HQALST18000 | List Packed ASCII, Size 4, DD Managed | (LST18000-040)
|  | HART | LIST Tests | LST |  | HQALST18000 | List Packed ASCII, Size 4, DD Managed | (LST18000-041)
|  | HART | LIST Tests | LST |  | HQALST18000 | List Packed ASCII, Size 4, DD Managed | (LST18000-042)
|  | HART | LIST Tests | LST |  | HQALST18000 | List Packed ASCII, Size 4, DD Managed | (LST18000-043)
|  | HART | LIST Tests | LST |  | HQALST18000 | List Packed ASCII, Size 4, DD Managed | (LST18000-044)
|  | HART | LIST Tests | LST |  | HQALST18000 | List Packed ASCII, Size 4, DD Managed | (LST18000-045)
|  | HART | LIST Tests | LST |  | HQALST18000 | List Packed ASCII, Size 4, DD Managed | (LST18000-046)
|  | HART | LIST Tests | LST |  | HQALST18000 | List Packed ASCII, Size 4, DD Managed | (LST18000-047)
|  | HART | LIST Tests | LST |  | HQALST18000 | List Packed ASCII, Size 4, DD Managed | (LST18000-048)
|  | HART | LIST Tests | LST |  | HQALST18000 | List Packed ASCII, Size 4, DD Managed | (LST18000-049)
|  | HART | LIST Tests | LST |  | HQALST18000 | List Packed ASCII, Size 4, DD Managed | (LST18000-050)
|  | HART | LIST Tests | LST |  | HQALST18000 | List Packed ASCII, Size 4, DD Managed | (LST18000-051)
|  | HART | LIST Tests | LST |  | HQALST18000 | List Packed ASCII, Size 4, DD Managed | (LST18000-052)
|  | HART | LIST Tests | LST |  | HQALST18000 | List Packed ASCII, Size 4, DD Managed | (LST18000-053)
|  | HART | LIST Tests | LST |  | HQALST18000 | List Packed ASCII, Size 4, DD Managed | (LST18000-054)
|  | HART | LIST Tests | LST |  | HQALST18000 | List Packed ASCII, Size 4, DD Managed | (LST18000-055)
|  | HART | LIST Tests | LST |  | HQALST18000 | List Packed ASCII, Size 4, DD Managed | (LST18000-056)
|  | HART | LIST Tests | LST |  | HQALST18000 | List Packed ASCII, Size 4, DD Managed | (LST18000-057)
|  | HART | LIST Tests | LST |  | HQALST18010 | List Packed ASCII, Size 4, Device Managed |  |  |  | Device Managed Test cannot be executed because RRTE cannot read values from the device |  | 2539
|  | HART | LIST Tests | LST |  | HQALST18010 | List Packed ASCII, Size 4, Device Managed | (LST18010-001)
|  | HART | LIST Tests | LST |  | HQALST18010 | List Packed ASCII, Size 4, Device Managed | (LST18010-002)
|  | HART | LIST Tests | LST |  | HQALST18010 | List Packed ASCII, Size 4, Device Managed | (LST18010-003)
|  | HART | LIST Tests | LST |  | HQALST18010 | List Packed ASCII, Size 4, Device Managed | (LST18010-004)
|  | HART | LIST Tests | LST |  | HQALST18010 | List Packed ASCII, Size 4, Device Managed | (LST18010-005)
|  | HART | LIST Tests | LST |  | HQALST18010 | List Packed ASCII, Size 4, Device Managed | (LST18010-006)
|  | HART | LIST Tests | LST |  | HQALST18010 | List Packed ASCII, Size 4, Device Managed | (LST18010-007)
|  | HART | LIST Tests | LST |  | HQALST18010 | List Packed ASCII, Size 4, Device Managed | (LST18010-008)
|  | HART | LIST Tests | LST |  | HQALST18010 | List Packed ASCII, Size 4, Device Managed | (LST18010-009)
|  | HART | LIST Tests | LST |  | HQALST18010 | List Packed ASCII, Size 4, Device Managed | (LST18010-010)
|  | HART | LIST Tests | LST |  | HQALST18010 | List Packed ASCII, Size 4, Device Managed | (LST18010-011)
|  | HART | LIST Tests | LST |  | HQALST18010 | List Packed ASCII, Size 4, Device Managed | (LST18010-012)
|  | HART | LIST Tests | LST |  | HQALST18010 | List Packed ASCII, Size 4, Device Managed | (LST18010-013)
|  | HART | LIST Tests | LST |  | HQALST18010 | List Packed ASCII, Size 4, Device Managed | (LST18010-014)
|  | HART | LIST Tests | LST |  | HQALST18010 | List Packed ASCII, Size 4, Device Managed | (LST18010-015)
|  | HART | LIST Tests | LST |  | HQALST18010 | List Packed ASCII, Size 4, Device Managed | (LST18010-016)
|  | HART | LIST Tests | LST |  | HQALST18010 | List Packed ASCII, Size 4, Device Managed | (LST18010-017)
|  | HART | LIST Tests | LST |  | HQALST18010 | List Packed ASCII, Size 4, Device Managed | (LST18010-018)
|  | HART | LIST Tests | LST |  | HQALST18010 | List Packed ASCII, Size 4, Device Managed | (LST18010-019)
|  | HART | LIST Tests | LST |  | HQALST18010 | List Packed ASCII, Size 4, Device Managed | (LST18010-020)
|  | HART | LIST Tests | LST |  | HQALST18010 | List Packed ASCII, Size 4, Device Managed | (LST18010-021)
|  | HART | LIST Tests | LST |  | HQALST18010 | List Packed ASCII, Size 4, Device Managed | (LST18010-022)
|  | HART | LIST Tests | LST |  | HQALST18010 | List Packed ASCII, Size 4, Device Managed | (LST18010-023)
|  | HART | LIST Tests | LST |  | HQALST18010 | List Packed ASCII, Size 4, Device Managed | (LST18010-024)
|  | HART | LIST Tests | LST |  | HQALST19000 | List Password, Size 4, DD Managed
|  | HART | LIST Tests | LST |  | HQALST19000 | List Password, Size 4, DD Managed | (LST19000-001)
|  | HART | LIST Tests | LST |  | HQALST19000 | List Password, Size 4, DD Managed | (LST19000-002)
|  | HART | LIST Tests | LST |  | HQALST19000 | List Password, Size 4, DD Managed | (LST19000-003)
|  | HART | LIST Tests | LST |  | HQALST19000 | List Password, Size 4, DD Managed | (LST19000-004)
|  | HART | LIST Tests | LST |  | HQALST19000 | List Password, Size 4, DD Managed | (LST19000-005)
|  | HART | LIST Tests | LST |  | HQALST19000 | List Password, Size 4, DD Managed | (LST19000-006)
|  | HART | LIST Tests | LST |  | HQALST19000 | List Password, Size 4, DD Managed | (LST19000-007)
|  | HART | LIST Tests | LST |  | HQALST19000 | List Password, Size 4, DD Managed | (LST19000-008)
|  | HART | LIST Tests | LST |  | HQALST19000 | List Password, Size 4, DD Managed | (LST19000-009)
|  | HART | LIST Tests | LST |  | HQALST19000 | List Password, Size 4, DD Managed | (LST19000-010)
|  | HART | LIST Tests | LST |  | HQALST19000 | List Password, Size 4, DD Managed | (LST19000-011)
|  | HART | LIST Tests | LST |  | HQALST19000 | List Password, Size 4, DD Managed | (LST19000-012)
|  | HART | LIST Tests | LST |  | HQALST19000 | List Password, Size 4, DD Managed | (LST19000-013)
|  | HART | LIST Tests | LST |  | HQALST19000 | List Password, Size 4, DD Managed | (LST19000-014)
|  | HART | LIST Tests | LST |  | HQALST19000 | List Password, Size 4, DD Managed | (LST19000-015)
|  | HART | LIST Tests | LST |  | HQALST19000 | List Password, Size 4, DD Managed | (LST19000-016)
|  | HART | LIST Tests | LST |  | HQALST19000 | List Password, Size 4, DD Managed | (LST19000-017)
|  | HART | LIST Tests | LST |  | HQALST19000 | List Password, Size 4, DD Managed | (LST19000-018)
|  | HART | LIST Tests | LST |  | HQALST19000 | List Password, Size 4, DD Managed | (LST19000-019)
|  | HART | LIST Tests | LST |  | HQALST19000 | List Password, Size 4, DD Managed | (LST19000-020)
|  | HART | LIST Tests | LST |  | HQALST19000 | List Password, Size 4, DD Managed | (LST19000-021)
|  | HART | LIST Tests | LST |  | HQALST19000 | List Password, Size 4, DD Managed | (LST19000-022)
|  | HART | LIST Tests | LST |  | HQALST19000 | List Password, Size 4, DD Managed | (LST19000-023)
|  | HART | LIST Tests | LST |  | HQALST19000 | List Password, Size 4, DD Managed | (LST19000-024)
|  | HART | LIST Tests | LST |  | HQALST19000 | List Password, Size 4, DD Managed | (LST19000-025)
|  | HART | LIST Tests | LST |  | HQALST19000 | List Password, Size 4, DD Managed | (LST19000-026)
|  | HART | LIST Tests | LST |  | HQALST19000 | List Password, Size 4, DD Managed | (LST19000-027)
|  | HART | LIST Tests | LST |  | HQALST19000 | List Password, Size 4, DD Managed | (LST19000-028)
|  | HART | LIST Tests | LST |  | HQALST19000 | List Password, Size 4, DD Managed | (LST19000-029)
|  | HART | LIST Tests | LST |  | HQALST19000 | List Password, Size 4, DD Managed | (LST19000-030)
|  | HART | LIST Tests | LST |  | HQALST19000 | List Password, Size 4, DD Managed | (LST19000-031)
|  | HART | LIST Tests | LST |  | HQALST19000 | List Password, Size 4, DD Managed | (LST19000-032)
|  | HART | LIST Tests | LST |  | HQALST19000 | List Password, Size 4, DD Managed | (LST19000-033)
|  | HART | LIST Tests | LST |  | HQALST19000 | List Password, Size 4, DD Managed | (LST19000-034)
|  | HART | LIST Tests | LST |  | HQALST19000 | List Password, Size 4, DD Managed | (LST19000-035)
|  | HART | LIST Tests | LST |  | HQALST19000 | List Password, Size 4, DD Managed | (LST19000-036)
|  | HART | LIST Tests | LST |  | HQALST19000 | List Password, Size 4, DD Managed | (LST19000-037)
|  | HART | LIST Tests | LST |  | HQALST19000 | List Password, Size 4, DD Managed | (LST19000-038)
|  | HART | LIST Tests | LST |  | HQALST19000 | List Password, Size 4, DD Managed | (LST19000-039)
|  | HART | LIST Tests | LST |  | HQALST19000 | List Password, Size 4, DD Managed | (LST19000-040)
|  | HART | LIST Tests | LST |  | HQALST19000 | List Password, Size 4, DD Managed | (LST19000-041)
|  | HART | LIST Tests | LST |  | HQALST19000 | List Password, Size 4, DD Managed | (LST19000-042)
|  | HART | LIST Tests | LST |  | HQALST19000 | List Password, Size 4, DD Managed | (LST19000-043)
|  | HART | LIST Tests | LST |  | HQALST19000 | List Password, Size 4, DD Managed | (LST19000-044)
|  | HART | LIST Tests | LST |  | HQALST19000 | List Password, Size 4, DD Managed | (LST19000-045)
|  | HART | LIST Tests | LST |  | HQALST19000 | List Password, Size 4, DD Managed | (LST19000-046)
|  | HART | LIST Tests | LST |  | HQALST19000 | List Password, Size 4, DD Managed | (LST19000-047)
|  | HART | LIST Tests | LST |  | HQALST19000 | List Password, Size 4, DD Managed | (LST19000-048)
|  | HART | LIST Tests | LST |  | HQALST19000 | List Password, Size 4, DD Managed | (LST19000-049)
|  | HART | LIST Tests | LST |  | HQALST19000 | List Password, Size 4, DD Managed | (LST19000-050)
|  | HART | LIST Tests | LST |  | HQALST19000 | List Password, Size 4, DD Managed | (LST19000-051)
|  | HART | LIST Tests | LST |  | HQALST19000 | List Password, Size 4, DD Managed | (LST19000-052)
|  | HART | LIST Tests | LST |  | HQALST19000 | List Password, Size 4, DD Managed | (LST19000-053)
|  | HART | LIST Tests | LST |  | HQALST19000 | List Password, Size 4, DD Managed | (LST19000-054)
|  | HART | LIST Tests | LST |  | HQALST19000 | List Password, Size 4, DD Managed | (LST19000-055)
|  | HART | LIST Tests | LST |  | HQALST19000 | List Password, Size 4, DD Managed | (LST19000-056)
|  | HART | LIST Tests | LST |  | HQALST19000 | List Password, Size 4, DD Managed | (LST19000-057)
|  | HART | LIST Tests | LST |  | HQALST19010 | List Password, Size 4, Device Managed |  |  |  | Device Managed Test cannot be executed because RRTE cannot read values from the device |  | 2539
|  | HART | LIST Tests | LST |  | HQALST19010 | List Password, Size 4, Device Managed | (LST19010-001)
|  | HART | LIST Tests | LST |  | HQALST19010 | List Password, Size 4, Device Managed | (LST19010-002)
|  | HART | LIST Tests | LST |  | HQALST19010 | List Password, Size 4, Device Managed | (LST19010-003)
|  | HART | LIST Tests | LST |  | HQALST19010 | List Password, Size 4, Device Managed | (LST19010-004)
|  | HART | LIST Tests | LST |  | HQALST19010 | List Password, Size 4, Device Managed | (LST19010-005)
|  | HART | LIST Tests | LST |  | HQALST19010 | List Password, Size 4, Device Managed | (LST19010-006)
|  | HART | LIST Tests | LST |  | HQALST19010 | List Password, Size 4, Device Managed | (LST19010-007)
|  | HART | LIST Tests | LST |  | HQALST19010 | List Password, Size 4, Device Managed | (LST19010-008)
|  | HART | LIST Tests | LST |  | HQALST19010 | List Password, Size 4, Device Managed | (LST19010-009)
|  | HART | LIST Tests | LST |  | HQALST19010 | List Password, Size 4, Device Managed | (LST19010-010)
|  | HART | LIST Tests | LST |  | HQALST19010 | List Password, Size 4, Device Managed | (LST19010-011)
|  | HART | LIST Tests | LST |  | HQALST19010 | List Password, Size 4, Device Managed | (LST19010-012)
|  | HART | LIST Tests | LST |  | HQALST19010 | List Password, Size 4, Device Managed | (LST19010-013)
|  | HART | LIST Tests | LST |  | HQALST19010 | List Password, Size 4, Device Managed | (LST19010-014)
|  | HART | LIST Tests | LST |  | HQALST19010 | List Password, Size 4, Device Managed | (LST19010-015)
|  | HART | LIST Tests | LST |  | HQALST19010 | List Password, Size 4, Device Managed | (LST19010-016)
|  | HART | LIST Tests | LST |  | HQALST19010 | List Password, Size 4, Device Managed | (LST19010-017)
|  | HART | LIST Tests | LST |  | HQALST19010 | List Password, Size 4, Device Managed | (LST19010-018)
|  | HART | LIST Tests | LST |  | HQALST19010 | List Password, Size 4, Device Managed | (LST19010-019)
|  | HART | LIST Tests | LST |  | HQALST19010 | List Password, Size 4, Device Managed | (LST19010-020)
|  | HART | LIST Tests | LST |  | HQALST19010 | List Password, Size 4, Device Managed | (LST19010-021)
X |  | HART | LIST Tests | LST |  | HQALST19010 | List Password, Size 4, Device Managed | (LST19010-022)
|  | HART | LIST Tests | LST |  | HQALST19010 | List Password, Size 4, Device Managed | (LST19010-023)
|  | HART | LIST Tests | LST |  | HQALST19010 | List Password, Size 4, Device Managed | (LST19010-024)
|  | HART | LIST Tests | LST |  | HQALST20000 | List Date, DD Managed
|  | HART | LIST Tests | LST |  | HQALST20000 | List Date, DD Managed | (LST20000-001)
|  | HART | LIST Tests | LST |  | HQALST20000 | List Date, DD Managed | (LST20000-002)
|  | HART | LIST Tests | LST |  | HQALST20000 | List Date, DD Managed | (LST20000-003)
|  | HART | LIST Tests | LST |  | HQALST20000 | List Date, DD Managed | (LST20000-004)
|  | HART | LIST Tests | LST |  | HQALST20000 | List Date, DD Managed | (LST20000-005)
|  | HART | LIST Tests | LST |  | HQALST20000 | List Date, DD Managed | (LST20000-006)
|  | HART | LIST Tests | LST |  | HQALST20000 | List Date, DD Managed | (LST20000-007)
|  | HART | LIST Tests | LST |  | HQALST20000 | List Date, DD Managed | (LST20000-008)
|  | HART | LIST Tests | LST |  | HQALST20000 | List Date, DD Managed | (LST20000-009)
|  | HART | LIST Tests | LST |  | HQALST20000 | List Date, DD Managed | (LST20000-010)
|  | HART | LIST Tests | LST |  | HQALST20000 | List Date, DD Managed | (LST20000-011)
|  | HART | LIST Tests | LST |  | HQALST20000 | List Date, DD Managed | (LST20000-012)
|  | HART | LIST Tests | LST |  | HQALST20000 | List Date, DD Managed | (LST20000-013)
|  | HART | LIST Tests | LST |  | HQALST20000 | List Date, DD Managed | (LST20000-014)
|  | HART | LIST Tests | LST |  | HQALST20000 | List Date, DD Managed | (LST20000-015)
|  | HART | LIST Tests | LST |  | HQALST20000 | List Date, DD Managed | (LST20000-016)
|  | HART | LIST Tests | LST |  | HQALST20000 | List Date, DD Managed | (LST20000-017)
|  | HART | LIST Tests | LST |  | HQALST20000 | List Date, DD Managed | (LST20000-018)
|  | HART | LIST Tests | LST |  | HQALST20000 | List Date, DD Managed | (LST20000-019)
|  | HART | LIST Tests | LST |  | HQALST20000 | List Date, DD Managed | (LST20000-020)
|  | HART | LIST Tests | LST |  | HQALST20000 | List Date, DD Managed | (LST20000-021)
|  | HART | LIST Tests | LST |  | HQALST20000 | List Date, DD Managed | (LST20000-022)
|  | HART | LIST Tests | LST |  | HQALST20000 | List Date, DD Managed | (LST20000-023)
|  | HART | LIST Tests | LST |  | HQALST20000 | List Date, DD Managed | (LST20000-024)
|  | HART | LIST Tests | LST |  | HQALST20000 | List Date, DD Managed | (LST20000-025)
|  | HART | LIST Tests | LST |  | HQALST20000 | List Date, DD Managed | (LST20000-026)
|  | HART | LIST Tests | LST |  | HQALST20000 | List Date, DD Managed | (LST20000-027)
|  | HART | LIST Tests | LST |  | HQALST20000 | List Date, DD Managed | (LST20000-028)
|  | HART | LIST Tests | LST |  | HQALST20000 | List Date, DD Managed | (LST20000-029)
|  | HART | LIST Tests | LST |  | HQALST20000 | List Date, DD Managed | (LST20000-030)
|  | HART | LIST Tests | LST |  | HQALST20000 | List Date, DD Managed | (LST20000-031)
|  | HART | LIST Tests | LST |  | HQALST20000 | List Date, DD Managed | (LST20000-032)
|  | HART | LIST Tests | LST |  | HQALST20000 | List Date, DD Managed | (LST20000-033)
|  | HART | LIST Tests | LST |  | HQALST20000 | List Date, DD Managed | (LST20000-034)
|  | HART | LIST Tests | LST |  | HQALST20000 | List Date, DD Managed | (LST20000-035)
|  | HART | LIST Tests | LST |  | HQALST20000 | List Date, DD Managed | (LST20000-036)
|  | HART | LIST Tests | LST |  | HQALST20000 | List Date, DD Managed | (LST20000-037)
|  | HART | LIST Tests | LST |  | HQALST20000 | List Date, DD Managed | (LST20000-038)
|  | HART | LIST Tests | LST |  | HQALST20000 | List Date, DD Managed | (LST20000-039)
|  | HART | LIST Tests | LST |  | HQALST20000 | List Date, DD Managed | (LST20000-040)
|  | HART | LIST Tests | LST |  | HQALST20000 | List Date, DD Managed | (LST20000-041)
|  | HART | LIST Tests | LST |  | HQALST20000 | List Date, DD Managed | (LST20000-042)
|  | HART | LIST Tests | LST |  | HQALST20000 | List Date, DD Managed | (LST20000-043)
|  | HART | LIST Tests | LST |  | HQALST20000 | List Date, DD Managed | (LST20000-044)
|  | HART | LIST Tests | LST |  | HQALST20000 | List Date, DD Managed | (LST20000-045)
|  | HART | LIST Tests | LST |  | HQALST20000 | List Date, DD Managed | (LST20000-046)
|  | HART | LIST Tests | LST |  | HQALST20000 | List Date, DD Managed | (LST20000-047)
|  | HART | LIST Tests | LST |  | HQALST20000 | List Date, DD Managed | (LST20000-048)
|  | HART | LIST Tests | LST |  | HQALST20000 | List Date, DD Managed | (LST20000-049)
|  | HART | LIST Tests | LST |  | HQALST20000 | List Date, DD Managed | (LST20000-050)
|  | HART | LIST Tests | LST |  | HQALST20000 | List Date, DD Managed | (LST20000-051)
|  | HART | LIST Tests | LST |  | HQALST20000 | List Date, DD Managed | (LST20000-052)
|  | HART | LIST Tests | LST |  | HQALST20000 | List Date, DD Managed | (LST20000-053)
|  | HART | LIST Tests | LST |  | HQALST20000 | List Date, DD Managed | (LST20000-054)
|  | HART | LIST Tests | LST |  | HQALST20000 | List Date, DD Managed | (LST20000-055)
|  | HART | LIST Tests | LST |  | HQALST20000 | List Date, DD Managed | (LST20000-056)
|  | HART | LIST Tests | LST |  | HQALST20000 | List Date, DD Managed | (LST20000-057)
|  | HART | LIST Tests | LST |  | HQALST20010 | List Date, Device Managed |  |  |  | Device Managed Test cannot be executed because RRTE cannot read values from the device |  | 2539
X |  | HART | LIST Tests | LST |  | HQALST20010 | List Date, Device Managed | (LST20010-001)
X |  | HART | LIST Tests | LST |  | HQALST20010 | List Date, Device Managed | (LST20010-002)
X |  | HART | LIST Tests | LST |  | HQALST20010 | List Date, Device Managed | (LST20010-003)
X |  | HART | LIST Tests | LST |  | HQALST20010 | List Date, Device Managed | (LST20010-004)
X |  | HART | LIST Tests | LST |  | HQALST20010 | List Date, Device Managed | (LST20010-005)
X |  | HART | LIST Tests | LST |  | HQALST20010 | List Date, Device Managed | (LST20010-006)
X |  | HART | LIST Tests | LST |  | HQALST20010 | List Date, Device Managed | (LST20010-007)
X |  | HART | LIST Tests | LST |  | HQALST20010 | List Date, Device Managed | (LST20010-008)
X |  | HART | LIST Tests | LST |  | HQALST20010 | List Date, Device Managed | (LST20010-009)
X |  | HART | LIST Tests | LST |  | HQALST20010 | List Date, Device Managed | (LST20010-010)
X |  | HART | LIST Tests | LST |  | HQALST20010 | List Date, Device Managed | (LST20010-011)
X |  | HART | LIST Tests | LST |  | HQALST20010 | List Date, Device Managed | (LST20010-012)
X |  | HART | LIST Tests | LST |  | HQALST20010 | List Date, Device Managed | (LST20010-013)
X |  | HART | LIST Tests | LST |  | HQALST20010 | List Date, Device Managed | (LST20010-014)
X |  | HART | LIST Tests | LST |  | HQALST20010 | List Date, Device Managed | (LST20010-015)
X |  | HART | LIST Tests | LST |  | HQALST20010 | List Date, Device Managed | (LST20010-016)
X |  | HART | LIST Tests | LST |  | HQALST20010 | List Date, Device Managed | (LST20010-017)
X |  | HART | LIST Tests | LST |  | HQALST20010 | List Date, Device Managed | (LST20010-018)
X |  | HART | LIST Tests | LST |  | HQALST20010 | List Date, Device Managed | (LST20010-019)
X |  | HART | LIST Tests | LST |  | HQALST20010 | List Date, Device Managed | (LST20010-020)
X |  | HART | LIST Tests | LST |  | HQALST20010 | List Date, Device Managed | (LST20010-021)
X |  | HART | LIST Tests | LST |  | HQALST20010 | List Date, Device Managed | (LST20010-022)
X |  | HART | LIST Tests | LST |  | HQALST20010 | List Date, Device Managed | (LST20010-023)
X |  | HART | LIST Tests | LST |  | HQALST20010 | List Date, Device Managed | (LST20010-024)
|  | HART | LIST Tests | LST |  | HQALST21000 | List Time, DD Managed
|  | HART | LIST Tests | LST |  | HQALST21000 | List Time, DD Managed | (LST21000-001)
|  | HART | LIST Tests | LST |  | HQALST21000 | List Time, DD Managed | (LST21000-002)
|  | HART | LIST Tests | LST |  | HQALST21000 | List Time, DD Managed | (LST21000-003)
|  | HART | LIST Tests | LST |  | HQALST21000 | List Time, DD Managed | (LST21000-004)
|  | HART | LIST Tests | LST |  | HQALST21000 | List Time, DD Managed | (LST21000-005)
|  | HART | LIST Tests | LST |  | HQALST21000 | List Time, DD Managed | (LST21000-006)
|  | HART | LIST Tests | LST |  | HQALST21000 | List Time, DD Managed | (LST21000-007)
|  | HART | LIST Tests | LST |  | HQALST21000 | List Time, DD Managed | (LST21000-008)
|  | HART | LIST Tests | LST |  | HQALST21000 | List Time, DD Managed | (LST21000-009)
|  | HART | LIST Tests | LST |  | HQALST21000 | List Time, DD Managed | (LST21000-010)
|  | HART | LIST Tests | LST |  | HQALST21000 | List Time, DD Managed | (LST21000-011)
|  | HART | LIST Tests | LST |  | HQALST21000 | List Time, DD Managed | (LST21000-012)
|  | HART | LIST Tests | LST |  | HQALST21000 | List Time, DD Managed | (LST21000-013)
|  | HART | LIST Tests | LST |  | HQALST21000 | List Time, DD Managed | (LST21000-014)
|  | HART | LIST Tests | LST |  | HQALST21000 | List Time, DD Managed | (LST21000-015)
|  | HART | LIST Tests | LST |  | HQALST21000 | List Time, DD Managed | (LST21000-016)
|  | HART | LIST Tests | LST |  | HQALST21000 | List Time, DD Managed | (LST21000-017)
|  | HART | LIST Tests | LST |  | HQALST21000 | List Time, DD Managed | (LST21000-018)
|  | HART | LIST Tests | LST |  | HQALST21000 | List Time, DD Managed | (LST21000-019)
|  | HART | LIST Tests | LST |  | HQALST21000 | List Time, DD Managed | (LST21000-020)
|  | HART | LIST Tests | LST |  | HQALST21000 | List Time, DD Managed | (LST21000-021)
|  | HART | LIST Tests | LST |  | HQALST21000 | List Time, DD Managed | (LST21000-022)
|  | HART | LIST Tests | LST |  | HQALST21000 | List Time, DD Managed | (LST21000-023)
|  | HART | LIST Tests | LST |  | HQALST21000 | List Time, DD Managed | (LST21000-024)
|  | HART | LIST Tests | LST |  | HQALST21000 | List Time, DD Managed | (LST21000-025)
|  | HART | LIST Tests | LST |  | HQALST21000 | List Time, DD Managed | (LST21000-026)
|  | HART | LIST Tests | LST |  | HQALST21000 | List Time, DD Managed | (LST21000-027)
|  | HART | LIST Tests | LST |  | HQALST21000 | List Time, DD Managed | (LST21000-028)
|  | HART | LIST Tests | LST |  | HQALST21000 | List Time, DD Managed | (LST21000-029)
|  | HART | LIST Tests | LST |  | HQALST21000 | List Time, DD Managed | (LST21000-030)
|  | HART | LIST Tests | LST |  | HQALST21000 | List Time, DD Managed | (LST21000-031)
|  | HART | LIST Tests | LST |  | HQALST21000 | List Time, DD Managed | (LST21000-032)
|  | HART | LIST Tests | LST |  | HQALST21000 | List Time, DD Managed | (LST21000-033)
|  | HART | LIST Tests | LST |  | HQALST21000 | List Time, DD Managed | (LST21000-034)
|  | HART | LIST Tests | LST |  | HQALST21000 | List Time, DD Managed | (LST21000-035)
|  | HART | LIST Tests | LST |  | HQALST21000 | List Time, DD Managed | (LST21000-036)
|  | HART | LIST Tests | LST |  | HQALST21000 | List Time, DD Managed | (LST21000-037)
|  | HART | LIST Tests | LST |  | HQALST21000 | List Time, DD Managed | (LST21000-038)
|  | HART | LIST Tests | LST |  | HQALST21000 | List Time, DD Managed | (LST21000-039)
|  | HART | LIST Tests | LST |  | HQALST21000 | List Time, DD Managed | (LST21000-040)
|  | HART | LIST Tests | LST |  | HQALST21000 | List Time, DD Managed | (LST21000-041)
|  | HART | LIST Tests | LST |  | HQALST21000 | List Time, DD Managed | (LST21000-042)
|  | HART | LIST Tests | LST |  | HQALST21000 | List Time, DD Managed | (LST21000-043)
|  | HART | LIST Tests | LST |  | HQALST21000 | List Time, DD Managed | (LST21000-044)
|  | HART | LIST Tests | LST |  | HQALST21000 | List Time, DD Managed | (LST21000-045)
|  | HART | LIST Tests | LST |  | HQALST21000 | List Time, DD Managed | (LST21000-046)
|  | HART | LIST Tests | LST |  | HQALST21000 | List Time, DD Managed | (LST21000-047)
|  | HART | LIST Tests | LST |  | HQALST21000 | List Time, DD Managed | (LST21000-048)
|  | HART | LIST Tests | LST |  | HQALST21000 | List Time, DD Managed | (LST21000-049)
|  | HART | LIST Tests | LST |  | HQALST21000 | List Time, DD Managed | (LST21000-050)
|  | HART | LIST Tests | LST |  | HQALST21000 | List Time, DD Managed | (LST21000-051)
|  | HART | LIST Tests | LST |  | HQALST21000 | List Time, DD Managed | (LST21000-052)
|  | HART | LIST Tests | LST |  | HQALST21000 | List Time, DD Managed | (LST21000-053)
|  | HART | LIST Tests | LST |  | HQALST21000 | List Time, DD Managed | (LST21000-054)
|  | HART | LIST Tests | LST |  | HQALST21000 | List Time, DD Managed | (LST21000-055)
|  | HART | LIST Tests | LST |  | HQALST21000 | List Time, DD Managed | (LST21000-056)
|  | HART | LIST Tests | LST |  | HQALST21000 | List Time, DD Managed | (LST21000-057)
|  | HART | LIST Tests | LST |  | HQALST21010 | List Time, Device Managed |  |  |  | Device Managed Test cannot be executed because RRTE cannot read values from the device |  | 2539
|  | HART | LIST Tests | LST |  | HQALST21010 | List Time, Device Managed | (LST21010-001)
|  | HART | LIST Tests | LST |  | HQALST21010 | List Time, Device Managed | (LST21010-002)
|  | HART | LIST Tests | LST |  | HQALST21010 | List Time, Device Managed | (LST21010-003)
|  | HART | LIST Tests | LST |  | HQALST21010 | List Time, Device Managed | (LST21010-004)
|  | HART | LIST Tests | LST |  | HQALST21010 | List Time, Device Managed | (LST21010-005)
|  | HART | LIST Tests | LST |  | HQALST21010 | List Time, Device Managed | (LST21010-006)
|  | HART | LIST Tests | LST |  | HQALST21010 | List Time, Device Managed | (LST21010-007)
|  | HART | LIST Tests | LST |  | HQALST21010 | List Time, Device Managed | (LST21010-008)
|  | HART | LIST Tests | LST |  | HQALST21010 | List Time, Device Managed | (LST21010-009)
|  | HART | LIST Tests | LST |  | HQALST21010 | List Time, Device Managed | (LST21010-010)
|  | HART | LIST Tests | LST |  | HQALST21010 | List Time, Device Managed | (LST21010-011)
|  | HART | LIST Tests | LST |  | HQALST21010 | List Time, Device Managed | (LST21010-012)
|  | HART | LIST Tests | LST |  | HQALST21010 | List Time, Device Managed | (LST21010-013)
|  | HART | LIST Tests | LST |  | HQALST21010 | List Time, Device Managed | (LST21010-014)
|  | HART | LIST Tests | LST |  | HQALST21010 | List Time, Device Managed | (LST21010-015)
|  | HART | LIST Tests | LST |  | HQALST21010 | List Time, Device Managed | (LST21010-016)
|  | HART | LIST Tests | LST |  | HQALST21010 | List Time, Device Managed | (LST21010-017)
|  | HART | LIST Tests | LST |  | HQALST21010 | List Time, Device Managed | (LST21010-018)
|  | HART | LIST Tests | LST |  | HQALST21010 | List Time, Device Managed | (LST21010-019)
|  | HART | LIST Tests | LST |  | HQALST21010 | List Time, Device Managed | (LST21010-020)
|  | HART | LIST Tests | LST |  | HQALST21010 | List Time, Device Managed | (LST21010-021)
|  | HART | LIST Tests | LST |  | HQALST21010 | List Time, Device Managed | (LST21010-022)
|  | HART | LIST Tests | LST |  | HQALST21010 | List Time, Device Managed | (LST21010-023)
|  | HART | LIST Tests | LST |  | HQALST21010 | List Time, Device Managed | (LST21010-024)
|  | HART | LIST Tests | LST |  | HQALST22000 | List Collection, DD Managed
|  | HART | LIST Tests | LST |  | HQALST22000 | List Collection, DD Managed | (LST22000-001)
|  | HART | LIST Tests | LST |  | HQALST22000 | List Collection, DD Managed | (LST22000-002) |  |  | The label concatenion must have a space between the prefix and the suffix "[]" (ie, braces). "COLLECTION [x]". RRTE incorrectly displays this as "COLLECTION[x]" The label is failing everywhere for LIST.
|  | HART | LIST Tests | LST |  | HQALST22000 | List Collection, DD Managed | (LST22000-003)
|  | HART | LIST Tests | LST |  | HQALST22000 | List Collection, DD Managed | (LST22000-004)
|  | HART | LIST Tests | LST |  | HQALST22000 | List Collection, DD Managed | (LST22000-005)
|  | HART | LIST Tests | LST |  | HQALST22000 | List Collection, DD Managed | (LST22000-006)
|  | HART | LIST Tests | LST |  | HQALST22000 | List Collection, DD Managed | (LST22000-007)
|  | HART | LIST Tests | LST |  | HQALST22000 | List Collection, DD Managed | (LST22000-008)
|  | HART | LIST Tests | LST |  | HQALST22000 | List Collection, DD Managed | (LST22000-009)
|  | HART | LIST Tests | LST |  | HQALST22000 | List Collection, DD Managed | (LST22000-010)
|  | HART | LIST Tests | LST |  | HQALST22000 | List Collection, DD Managed | (LST22000-011)
|  | HART | LIST Tests | LST |  | HQALST22000 | List Collection, DD Managed | (LST22000-012)
|  | HART | LIST Tests | LST |  | HQALST22000 | List Collection, DD Managed | (LST22000-013)
|  | HART | LIST Tests | LST |  | HQALST22000 | List Collection, DD Managed | (LST22000-014)
|  | HART | LIST Tests | LST |  | HQALST22000 | List Collection, DD Managed | (LST22000-015)
|  | HART | LIST Tests | LST |  | HQALST22000 | List Collection, DD Managed | (LST22000-016)
|  | HART | LIST Tests | LST |  | HQALST22000 | List Collection, DD Managed | (LST22000-017)
|  | HART | LIST Tests | LST |  | HQALST22000 | List Collection, DD Managed | (LST22000-018)
|  | HART | LIST Tests | LST |  | HQALST22000 | List Collection, DD Managed | (LST22000-019)
|  | HART | LIST Tests | LST |  | HQALST22000 | List Collection, DD Managed | (LST22000-020)
|  | HART | LIST Tests | LST |  | HQALST22000 | List Collection, DD Managed | (LST22000-021)
|  | HART | LIST Tests | LST |  | HQALST22000 | List Collection, DD Managed | (LST22000-022)
|  | HART | LIST Tests | LST |  | HQALST22000 | List Collection, DD Managed | (LST22000-023)
|  | HART | LIST Tests | LST |  | HQALST22000 | List Collection, DD Managed | (LST22000-024)
|  | HART | LIST Tests | LST |  | HQALST22000 | List Collection, DD Managed | (LST22000-025)
|  | HART | LIST Tests | LST |  | HQALST22000 | List Collection, DD Managed | (LST22000-026)
|  | HART | LIST Tests | LST |  | HQALST22000 | List Collection, DD Managed | (LST22000-027)
|  | HART | LIST Tests | LST |  | HQALST22000 | List Collection, DD Managed | (LST22000-028)
|  | HART | LIST Tests | LST |  | HQALST22000 | List Collection, DD Managed | (LST22000-029)
|  | HART | LIST Tests | LST |  | HQALST22000 | List Collection, DD Managed | (LST22000-030)
|  | HART | LIST Tests | LST |  | HQALST22000 | List Collection, DD Managed | (LST22000-031)
|  | HART | LIST Tests | LST |  | HQALST22000 | List Collection, DD Managed | (LST22000-032)
|  | HART | LIST Tests | LST |  | HQALST22000 | List Collection, DD Managed | (LST22000-033)
|  | HART | LIST Tests | LST |  | HQALST22000 | List Collection, DD Managed | (LST22000-034)
|  | HART | LIST Tests | LST |  | HQALST22002 | List Collection, DD Managed | (LST22000-035)
|  | HART | LIST Tests | LST |  | HQALST22000 | List Collection, DD Managed | (LST22000-036)
|  | HART | LIST Tests | LST |  | HQALST22000 | List Collection, DD Managed | (LST22000-037)
|  | HART | LIST Tests | LST |  | HQALST22000 | List Collection, DD Managed | (LST22000-038)
|  | HART | LIST Tests | LST |  | HQALST22000 | List Collection, DD Managed | (LST22000-039)
|  | HART | LIST Tests | LST |  | HQALST22000 | List Collection, DD Managed | (LST22000-040)
|  | HART | LIST Tests | LST |  | HQALST22000 | List Collection, DD Managed | (LST22000-041)
|  | HART | LIST Tests | LST |  | HQALST22000 | List Collection, DD Managed | (LST22000-042)
|  | HART | LIST Tests | LST |  | HQALST22000 | List Collection, DD Managed | (LST22000-043)
|  | HART | LIST Tests | LST |  | HQALST22000 | List Collection, DD Managed | (LST22000-044)
|  | HART | LIST Tests | LST |  | HQALST22000 | List Collection, DD Managed | (LST22000-045)
|  | HART | LIST Tests | LST |  | HQALST22000 | List Collection, DD Managed | (LST22000-046)
|  | HART | LIST Tests | LST |  | HQALST22000 | List Collection, DD Managed | (LST22000-047)
|  | HART | LIST Tests | LST |  | HQALST22000 | List Collection, DD Managed | (LST22000-048)
|  | HART | LIST Tests | LST |  | HQALST22000 | List Collection, DD Managed | (LST22000-049)
|  | HART | LIST Tests | LST |  | HQALST22000 | List Collection, DD Managed | (LST22000-050)
|  | HART | LIST Tests | LST |  | HQALST22000 | List Collection, DD Managed | (LST22000-051)
|  | HART | LIST Tests | LST |  | HQALST22000 | List Collection, DD Managed | (LST22000-052)
|  | HART | LIST Tests | LST |  | HQALST22000 | List Collection, DD Managed | (LST22000-053)
|  | HART | LIST Tests | LST |  | HQALST22000 | List Collection, DD Managed | (LST22000-054)
|  | HART | LIST Tests | LST |  | HQALST22000 | List Collection, DD Managed | (LST22000-055)
|  | HART | LIST Tests | LST |  | HQALST22000 | List Collection, DD Managed | (LST22000-056)
|  | HART | LIST Tests | LST |  | HQALST22000 | List Collection, DD Managed | (LST22000-057)
|  | HART | LIST Tests | LST |  | HQALST22010 | List Collection, Device Managed |  |  |  | This particular DML passes…
|  | HART | LIST Tests | LST |  | HQALST22010 | List Collection, Device Managed | (LST22010-001)
|  | HART | LIST Tests | LST |  | HQALST22010 | List Collection, Device Managed | (LST22010-002) |  |  | The label concatenion must have a space between the prefix and the suffix "[]" (ie, braces). "COLLECTION [x]". RRTE incorrectly displays this as "COLLECTION[x]" The label is failing everywhere for LIST.
|  | HART | LIST Tests | LST |  | HQALST22010 | List Collection, Device Managed | (LST22010-003)
|  | HART | LIST Tests | LST |  | HQALST22010 | List Collection, Device Managed | (LST22010-004)
|  | HART | LIST Tests | LST |  | HQALST22010 | List Collection, Device Managed | (LST22010-005)
|  | HART | LIST Tests | LST |  | HQALST22010 | List Collection, Device Managed | (LST22010-006)
|  | HART | LIST Tests | LST |  | HQALST22010 | List Collection, Device Managed | (LST22010-007)
|  | HART | LIST Tests | LST |  | HQALST22010 | List Collection, Device Managed | (LST22010-008)
|  | HART | LIST Tests | LST |  | HQALST22010 | List Collection, Device Managed | (LST22010-009)
|  | HART | LIST Tests | LST |  | HQALST22010 | List Collection, Device Managed | (LST22010-010)
|  | HART | LIST Tests | LST |  | HQALST22010 | List Collection, Device Managed | (LST22010-011)
|  | HART | LIST Tests | LST |  | HQALST22010 | List Collection, Device Managed | (LST22010-012)
|  | HART | LIST Tests | LST |  | HQALST22010 | List Collection, Device Managed | (LST22010-013)
|  | HART | LIST Tests | LST |  | HQALST22010 | List Collection, Device Managed | (LST22010-014)
|  | HART | LIST Tests | LST |  | HQALST22010 | List Collection, Device Managed | (LST22010-015)
|  | HART | LIST Tests | LST |  | HQALST22010 | List Collection, Device Managed | (LST22010-016)
|  | HART | LIST Tests | LST |  | HQALST22010 | List Collection, Device Managed | (LST22010-017)
|  | HART | LIST Tests | LST |  | HQALST22010 | List Collection, Device Managed | (LST22010-018)
|  | HART | LIST Tests | LST |  | HQALST22010 | List Collection, Device Managed | (LST22010-019)
|  | HART | LIST Tests | LST |  | HQALST22010 | List Collection, Device Managed | (LST22010-020)
|  | HART | LIST Tests | LST |  | HQALST22010 | List Collection, Device Managed | (LST22010-021)
|  | HART | LIST Tests | LST |  | HQALST22010 | List Collection, Device Managed | (LST22010-022)
|  | HART | LIST Tests | LST |  | HQALST22010 | List Collection, Device Managed | (LST22010-023)
|  | HART | LIST Tests | LST |  | HQALST22010 | List Collection, Device Managed | (LST22010-024)
|  | HART | LIST Tests | LST |  | HQALST23000 | List Array, Unsigned Integer, 1 Byte, DD Managed
|  | HART | LIST Tests | LST |  | HQALST23000 | List Array, Unsigned Integer, 1 Byte, DD Managed | (LST23000-001)
|  | HART | LIST Tests | LST |  | HQALST23000 | List Array, Unsigned Integer, 1 Byte, DD Managed | (LST23000-002)
|  | HART | LIST Tests | LST |  | HQALST23000 | List Array, Unsigned Integer, 1 Byte, DD Managed | (LST23000-003)
|  | HART | LIST Tests | LST |  | HQALST23000 | List Array, Unsigned Integer, 1 Byte, DD Managed | (LST23000-004)
|  | HART | LIST Tests | LST |  | HQALST23000 | List Array, Unsigned Integer, 1 Byte, DD Managed | (LST23000-005)
|  | HART | LIST Tests | LST |  | HQALST23000 | List Array, Unsigned Integer, 1 Byte, DD Managed | (LST23000-006)
|  | HART | LIST Tests | LST |  | HQALST23000 | List Array, Unsigned Integer, 1 Byte, DD Managed | (LST23000-007)
|  | HART | LIST Tests | LST |  | HQALST23000 | List Array, Unsigned Integer, 1 Byte, DD Managed | (LST23000-008)
|  | HART | LIST Tests | LST |  | HQALST23000 | List Array, Unsigned Integer, 1 Byte, DD Managed | (LST23000-009)
|  | HART | LIST Tests | LST |  | HQALST23000 | List Array, Unsigned Integer, 1 Byte, DD Managed | (LST23000-010)
|  | HART | LIST Tests | LST |  | HQALST23000 | List Array, Unsigned Integer, 1 Byte, DD Managed | (LST23000-011)
|  | HART | LIST Tests | LST |  | HQALST23000 | List Array, Unsigned Integer, 1 Byte, DD Managed | (LST23000-012)
|  | HART | LIST Tests | LST |  | HQALST23000 | List Array, Unsigned Integer, 1 Byte, DD Managed | (LST23000-013)
|  | HART | LIST Tests | LST |  | HQALST23000 | List Array, Unsigned Integer, 1 Byte, DD Managed | (LST23000-014)
|  | HART | LIST Tests | LST |  | HQALST23000 | List Array, Unsigned Integer, 1 Byte, DD Managed | (LST23000-015)
|  | HART | LIST Tests | LST |  | HQALST23000 | List Array, Unsigned Integer, 1 Byte, DD Managed | (LST23000-016)
|  | HART | LIST Tests | LST |  | HQALST23000 | List Array, Unsigned Integer, 1 Byte, DD Managed | (LST23000-017)
|  | HART | LIST Tests | LST |  | HQALST23000 | List Array, Unsigned Integer, 1 Byte, DD Managed | (LST23000-018)
|  | HART | LIST Tests | LST |  | HQALST23000 | List Array, Unsigned Integer, 1 Byte, DD Managed | (LST23000-019)
|  | HART | LIST Tests | LST |  | HQALST23000 | List Array, Unsigned Integer, 1 Byte, DD Managed | (LST23000-020)
|  | HART | LIST Tests | LST |  | HQALST23000 | List Array, Unsigned Integer, 1 Byte, DD Managed | (LST23000-021)
|  | HART | LIST Tests | LST |  | HQALST23000 | List Array, Unsigned Integer, 1 Byte, DD Managed | (LST23000-022)
|  | HART | LIST Tests | LST |  | HQALST23000 | List Array, Unsigned Integer, 1 Byte, DD Managed | (LST23000-023)
|  | HART | LIST Tests | LST |  | HQALST23000 | List Array, Unsigned Integer, 1 Byte, DD Managed | (LST23000-024)
|  | HART | LIST Tests | LST |  | HQALST23000 | List Array, Unsigned Integer, 1 Byte, DD Managed | (LST23000-025)
|  | HART | LIST Tests | LST |  | HQALST23000 | List Array, Unsigned Integer, 1 Byte, DD Managed | (LST23000-026)
|  | HART | LIST Tests | LST |  | HQALST23000 | List Array, Unsigned Integer, 1 Byte, DD Managed | (LST23000-027)
|  | HART | LIST Tests | LST |  | HQALST23000 | List Array, Unsigned Integer, 1 Byte, DD Managed | (LST23000-028)
|  | HART | LIST Tests | LST |  | HQALST23000 | List Array, Unsigned Integer, 1 Byte, DD Managed | (LST23000-029)
|  | HART | LIST Tests | LST |  | HQALST23000 | List Array, Unsigned Integer, 1 Byte, DD Managed | (LST23000-030)
|  | HART | LIST Tests | LST |  | HQALST23000 | List Array, Unsigned Integer, 1 Byte, DD Managed | (LST23000-031)
|  | HART | LIST Tests | LST |  | HQALST23000 | List Array, Unsigned Integer, 1 Byte, DD Managed | (LST23000-032)
|  | HART | LIST Tests | LST |  | HQALST23000 | List Array, Unsigned Integer, 1 Byte, DD Managed | (LST23000-033)
|  | HART | LIST Tests | LST |  | HQALST23000 | List Array, Unsigned Integer, 1 Byte, DD Managed | (LST23000-034)
|  | HART | LIST Tests | LST |  | HQALST23000 | List Array, Unsigned Integer, 1 Byte, DD Managed | (LST23000-035)
|  | HART | LIST Tests | LST |  | HQALST23000 | List Array, Unsigned Integer, 1 Byte, DD Managed | (LST23000-036)
|  | HART | LIST Tests | LST |  | HQALST23000 | List Array, Unsigned Integer, 1 Byte, DD Managed | (LST23000-037)
|  | HART | LIST Tests | LST |  | HQALST23000 | List Array, Unsigned Integer, 1 Byte, DD Managed | (LST23000-038)
|  | HART | LIST Tests | LST |  | HQALST23000 | List Array, Unsigned Integer, 1 Byte, DD Managed | (LST23000-039)
|  | HART | LIST Tests | LST |  | HQALST23000 | List Array, Unsigned Integer, 1 Byte, DD Managed | (LST23000-040)
|  | HART | LIST Tests | LST |  | HQALST23000 | List Array, Unsigned Integer, 1 Byte, DD Managed | (LST23000-041)
|  | HART | LIST Tests | LST |  | HQALST23000 | List Array, Unsigned Integer, 1 Byte, DD Managed | (LST23000-042)
|  | HART | LIST Tests | LST |  | HQALST23000 | List Array, Unsigned Integer, 1 Byte, DD Managed | (LST23000-043)
|  | HART | LIST Tests | LST |  | HQALST23000 | List Array, Unsigned Integer, 1 Byte, DD Managed | (LST23000-044)
|  | HART | LIST Tests | LST |  | HQALST23000 | List Array, Unsigned Integer, 1 Byte, DD Managed | (LST23000-045)
|  | HART | LIST Tests | LST |  | HQALST23000 | List Array, Unsigned Integer, 1 Byte, DD Managed | (LST23000-046)
|  | HART | LIST Tests | LST |  | HQALST23000 | List Array, Unsigned Integer, 1 Byte, DD Managed | (LST23000-047)
|  | HART | LIST Tests | LST |  | HQALST23000 | List Array, Unsigned Integer, 1 Byte, DD Managed | (LST23000-048)
|  | HART | LIST Tests | LST |  | HQALST23000 | List Array, Unsigned Integer, 1 Byte, DD Managed | (LST23000-049)
|  | HART | LIST Tests | LST |  | HQALST23000 | List Array, Unsigned Integer, 1 Byte, DD Managed | (LST23000-050)
|  | HART | LIST Tests | LST |  | HQALST23000 | List Array, Unsigned Integer, 1 Byte, DD Managed | (LST23000-051)
|  | HART | LIST Tests | LST |  | HQALST23000 | List Array, Unsigned Integer, 1 Byte, DD Managed | (LST23000-052)
|  | HART | LIST Tests | LST |  | HQALST23000 | List Array, Unsigned Integer, 1 Byte, DD Managed | (LST23000-053)
|  | HART | LIST Tests | LST |  | HQALST23000 | List Array, Unsigned Integer, 1 Byte, DD Managed | (LST23000-054)
|  | HART | LIST Tests | LST |  | HQALST23000 | List Array, Unsigned Integer, 1 Byte, DD Managed | (LST23000-055)
|  | HART | LIST Tests | LST |  | HQALST23000 | List Array, Unsigned Integer, 1 Byte, DD Managed | (LST23000-056)
|  | HART | LIST Tests | LST |  | HQALST23000 | List Array, Unsigned Integer, 1 Byte, DD Managed | (LST23000-057)
|  | HART | LIST Tests | LST |  | HQALST23010 | List Array, Float, Device Managed |  |  |  | This particular DML passes…
|  | HART | LIST Tests | LST |  | HQALST23010 | List Array, Float, Device Managed | (LST23010-001)
|  | HART | LIST Tests | LST |  | HQALST23010 | List Array, Float, Device Managed | (LST23010-002) |  |  | The label concatenion must have a space between the prefix and the suffix "[]" (ie, braces). "COLLECTION [x]". RRTE incorrectly displays this as "COLLECTION[x]" The label is failing everywhere for LIST.
|  | HART | LIST Tests | LST |  | HQALST23010 | List Array, Float, Device Managed | (LST23010-003)
|  | HART | LIST Tests | LST |  | HQALST23010 | List Array, Float, Device Managed | (LST23010-004)
|  | HART | LIST Tests | LST |  | HQALST23010 | List Array, Float, Device Managed | (LST23010-005)
|  | HART | LIST Tests | LST |  | HQALST23010 | List Array, Float, Device Managed | (LST23010-006)
|  | HART | LIST Tests | LST |  | HQALST23010 | List Array, Float, Device Managed | (LST23010-007)
|  | HART | LIST Tests | LST |  | HQALST23010 | List Array, Float, Device Managed | (LST23010-008)
|  | HART | LIST Tests | LST |  | HQALST23010 | List Array, Float, Device Managed | (LST23010-009)
|  | HART | LIST Tests | LST |  | HQALST23010 | List Array, Float, Device Managed | (LST23010-010)
|  | HART | LIST Tests | LST |  | HQALST23010 | List Array, Float, Device Managed | (LST23010-011)
|  | HART | LIST Tests | LST |  | HQALST23010 | List Array, Float, Device Managed | (LST23010-012)
|  | HART | LIST Tests | LST |  | HQALST23010 | List Array, Float, Device Managed | (LST23010-013)
|  | HART | LIST Tests | LST |  | HQALST23010 | List Array, Float, Device Managed | (LST23010-014)
|  | HART | LIST Tests | LST |  | HQALST23010 | List Array, Float, Device Managed | (LST23010-015)
|  | HART | LIST Tests | LST |  | HQALST23010 | List Array, Float, Device Managed | (LST23010-016)
|  | HART | LIST Tests | LST |  | HQALST23010 | List Array, Float, Device Managed | (LST23010-017)
|  | HART | LIST Tests | LST |  | HQALST23010 | List Array, Float, Device Managed | (LST23010-018)
|  | HART | LIST Tests | LST |  | HQALST23010 | List Array, Float, Device Managed | (LST23010-019)
|  | HART | LIST Tests | LST |  | HQALST23010 | List Array, Float, Device Managed | (LST23010-020)
|  | HART | LIST Tests | LST |  | HQALST23010 | List Array, Float, Device Managed | (LST23010-021)
|  | HART | LIST Tests | LST |  | HQALST23010 | List Array, Float, Device Managed | (LST23010-022)
|  | HART | LIST Tests | LST |  | HQALST23010 | List Array, Float, Device Managed | (LST23010-023)
|  | HART | LIST Tests | LST |  | HQALST23010 | List Array, Float, Device Managed | (LST23010-024)
| X | HART | COLLECTION Tests | COL |  | HQACOL10000 | Collection Member Reference
| X | HART | COLLECTION Tests | COL |  | HQACOL10000 | Collection Member Reference | (COL10000-001) |  | Pass
| X | HART | COLLECTION Tests | COL |  | HQACOL10000 | Collection Member Reference | (COL10000-002) |  | Pass
| X | HART | COLLECTION Tests | COL |  | HQACOL10000 | Collection Member Reference | (COL10000-003) |  | Pass
| X | HART | COLLECTION Tests | COL |  | HQACOL10000 | Collection Member Reference | (COL10000-004) |  | Pass
| X | HART | COLLECTION Tests | COL |  | HQACOL10000 | Collection Member Reference | (COL10000-005) |  | Pass
| X | HART | COLLECTION Tests | COL |  | HQACOL10000 | Collection Member Reference | (COL10000-006) |  | Pass
| X | HART | COLLECTION Tests | COL |  | HQACOL10000 | Collection Member Reference | (COL10000-007) |  | Pass
| X | HART | COLLECTION Tests | COL |  | HQACOL10000 | Collection Member Reference | (COL10000-008) |  | Pass
| X | HART | COLLECTION Tests | COL |  | HQACOL10000 | Collection Member Reference | (COL10000-009) |  | Pass
| X | HART | COLLECTION Tests | COL |  | HQACOL10000 | Collection Member Reference | (COL10000-010) |  | Pass
| X | HART | COLLECTION Tests | COL |  | HQACOL10000 | Collection Member Reference | (COL10000-011) |  | Pass
| X | HART | COLLECTION Tests | COL |  | HQACOL10000 | Collection Member Reference | (COL10000-012) |  | Fail | Drew - Missing period at the end of the sentence.
| X | HART | COLLECTION Tests | COL |  | HQACOL10000 | Collection Member Reference | (COL10000-013) |  | Pass
| X | HART | COLLECTION Tests | COL |  | HQACOL10000 | Collection Member Reference | (COL10000-014) |  | Pass
| X | HART | COLLECTION Tests | COL |  | HQACOL10000 | Collection Member Reference | (COL10000-015) |  | Pass
| X | HART | COLLECTION Tests | COL |  | HQACOL10000 | Collection Member Reference | (COL10000-016) |  | Pass
| X | HART | COLLECTION Tests | COL |  | HQACOL10000 | Collection Member Reference | (COL10000-017) |  | Pass
| X | HART | COLLECTION Tests | COL |  | HQACOL10000 | Collection Member Reference | (COL10000-018) |  | Pass
| X | HART | COLLECTION Tests | COL |  | HQACOL10000 | Collection Member Reference | (COL10000-019) |  | Pass
| X | HART | COLLECTION Tests | COL |  | HQACOL10000 | Collection Member Reference | (COL10000-020) |  | Pass
| X | HART | COLLECTION Tests | COL |  | HQACOL10000 | Collection Member Reference | (COL10000-021) |  | Pass
| X | HART | COLLECTION Tests | COL |  | HQACOL10000 | Collection Member Reference | (COL10000-022) |  | Pass
| X | HART | COLLECTION Tests | COL |  | HQACOL10000 | Collection Member Reference | (COL10000-023) |  | Pass
| X | HART | COLLECTION Tests | COL |  | HQACOL10000 | Collection Member Reference | (COL10000-024) |  | Pass
| X | HART | COLLECTION Tests | COL |  | HQACOL10000 | Collection Member Reference | (COL10000-025) |  | Pass
| X | HART | COLLECTION Tests | COL |  | HQACOL10000 | Collection Member Reference | (COL10000-026) |  | Pass
|  | HART | COLLECTION Tests | COL |  | HQACOL11000 | Collection of Variable Menu Reference
|  | HART | COLLECTION Tests | COL |  | HQACOL11000 | Collection of Variable Menu Reference | (COL11000-001)
|  | HART | COLLECTION Tests | COL |  | HQACOL11000 | Collection of Variable Menu Reference | (COL11000-002)
|  | HART | COLLECTION Tests | COL |  | HQACOL11000 | Collection of Variable Menu Reference | (COL11000-003)
|  | HART | COLLECTION Tests | COL |  | HQACOL11000 | Collection of Variable Menu Reference | (COL11000-004)
|  | HART | COLLECTION Tests | COL |  | HQACOL11000 | Collection of Variable Menu Reference | (COL11000-005)
|  | HART | COLLECTION Tests | COL |  | HQACOL11000 | Collection of Variable Menu Reference | (COL11000-006)
|  | HART | COLLECTION Tests | COL |  | HQACOL11000 | Collection of Variable Menu Reference | (COL11000-007)
|  | HART | COLLECTION Tests | COL |  | HQACOL11000 | Collection of Variable Menu Reference | (COL11000-008)
|  | HART | COLLECTION Tests | COL |  | HQACOL11000 | Collection of Variable Menu Reference | (COL11000-009)
|  | HART | COLLECTION Tests | COL |  | HQACOL11000 | Collection of Variable Menu Reference | (COL11000-010)
|  | HART | COLLECTION Tests | COL |  | HQACOL11000 | Collection of Variable Menu Reference | (COL11000-011)
|  | HART | COLLECTION Tests | COL |  | HQACOL11000 | Collection of Variable Menu Reference | (COL11000-012)
|  | HART | COLLECTION Tests | COL |  | HQACOL11000 | Collection of Variable Menu Reference | (COL11000-013)
|  | HART | COLLECTION Tests | COL |  | HQACOL11000 | Collection of Variable Menu Reference | (COL11000-014)
|  | HART | COLLECTION Tests | COL |  | HQACOL11000 | Collection of Variable Menu Reference | (COL11000-015)
|  | HART | COLLECTION Tests | COL |  | HQACOL11000 | Collection of Variable Menu Reference | (COL11000-016)
|  | HART | COLLECTION Tests | COL |  | HQACOL11000 | Collection of Variable Menu Reference | (COL11000-017)
|  | HART | COLLECTION Tests | COL |  | HQACOL11000 | Collection of Variable Menu Reference | (COL11000-018)
|  | HART | COLLECTION Tests | COL |  | HQACOL11000 | Collection of Variable Menu Reference | (COL11000-019)
|  | HART | COLLECTION Tests | COL |  | HQACOL11000 | Collection of Variable Menu Reference | (COL11000-020)
|  | HART | COLLECTION Tests | COL |  | HQACOL11000 | Collection of Variable Menu Reference | (COL11000-021)
|  | HART | COLLECTION Tests | COL |  | HQACOL11000 | Collection of Variable Menu Reference | (COL11000-022)
|  | HART | COLLECTION Tests | COL |  | HQACOL11000 | Collection of Variable Menu Reference | (COL11000-023)
|  | HART | COLLECTION Tests | COL |  | HQACOL11000 | Collection of Variable Menu Reference | (COL11000-024)
|  | HART | COLLECTION Tests | COL |  | HQACOL11000 | Collection of Variable Menu Reference | (COL11000-025)
|  | HART | COLLECTION Tests | COL |  | HQACOL11000 | Collection of Variable Menu Reference | (COL11000-026)
|  | HART | COLLECTION Tests | COL |  | HQACOL11000 | Collection of Variable Menu Reference | (COL11000-027)
|  | HART | COLLECTION Tests | COL |  | HQACOL11000 | Collection of Variable Menu Reference | (COL11000-028)
|  | HART | COLLECTION Tests | COL |  | HQACOL11000 | Collection of Variable Menu Reference | (COL11000-029)
|  | HART | COLLECTION Tests | COL |  | HQACOL11000 | Collection of Variable Menu Reference | (COL11000-030)
| X | HART | COLLECTION Tests | COL |  | HQACOL12000 | Collection of Collection of Variable Part 1
X | X | HART | COLLECTION Tests | COL |  | HQACOL12000 | Collection of Collection of Variable Part 1 | (COL12000-001) |  | Pass
X | X | HART | COLLECTION Tests | COL |  | HQACOL12000 | Collection of Collection of Variable Part 1 | (COL12000-002) |  | Pass
X | X | HART | COLLECTION Tests | COL |  | HQACOL12000 | Collection of Collection of Variable Part 1 | (COL12000-003) |  | Pass
X | X | HART | COLLECTION Tests | COL |  | HQACOL12000 | Collection of Collection of Variable Part 1 | (COL12000-004) |  | Pass
X | X | HART | COLLECTION Tests | COL |  | HQACOL12000 | Collection of Collection of Variable Part 1 | (COL12000-005) |  | Pass
X | X | HART | COLLECTION Tests | COL |  | HQACOL12000 | Collection of Collection of Variable Part 1 | (COL12000-006) |  | Pass
X | X | HART | COLLECTION Tests | COL |  | HQACOL12000 | Collection of Collection of Variable Part 1 | (COL12000-007) |  | Pass
X | X | HART | COLLECTION Tests | COL |  | HQACOL12000 | Collection of Collection of Variable Part 1 | (COL12000-008) |  | Pass
|  | HART | COLLECTION Tests | COL |  | HQACOL12010 | Collection of Collection of Variable Part 2
|  | HART | COLLECTION Tests | COL |  | HQACOL12010 | Collection of Collection of Variable Part 2 | (COL12010-001)
|  | HART | COLLECTION Tests | COL |  | HQACOL12010 | Collection of Collection of Variable Part 2 | (COL12010-002)
|  | HART | COLLECTION Tests | COL |  | HQACOL12010 | Collection of Collection of Variable Part 2 | (COL12010-003)
|  | HART | COLLECTION Tests | COL |  | HQACOL12010 | Collection of Collection of Variable Part 2 | (COL12010-004)
|  | HART | COLLECTION Tests | COL |  | HQACOL12010 | Collection of Collection of Variable Part 2 | (COL12010-005)
|  | HART | COLLECTION Tests | COL |  | HQACOL12010 | Collection of Collection of Variable Part 2 | (COL12010-006)
|  | HART | COLLECTION Tests | COL |  | HQACOL12010 | Collection of Collection of Variable Part 2 | (COL12010-007)
|  | HART | COLLECTION Tests | COL |  | HQACOL12010 | Collection of Collection of Variable Part 2 | (COL12010-008)
|  | HART | COLLECTION Tests | COL |  | HQACOL12010 | Collection of Collection of Variable Part 2 | (COL12010-009)
|  | HART | COLLECTION Tests | COL |  | HQACOL12010 | Collection of Collection of Variable Part 2 | (COL12010-010)
|  | HART | COLLECTION Tests | COL |  | HQACOL12010 | Collection of Collection of Variable Part 2 | (COL12010-011)
|  | HART | COLLECTION Tests | COL |  | HQACOL12010 | Collection of Collection of Variable Part 2 | (COL12010-012)
|  | HART | COLLECTION Tests | COL |  | HQACOL12010 | Collection of Collection of Variable Part 2 | (COL12010-013)
|  | HART | COLLECTION Tests | COL |  | HQACOL12010 | Collection of Collection of Variable Part 2 | (COL12010-014)
|  | HART | COLLECTION Tests | COL |  | HQACOL12010 | Collection of Collection of Variable Part 2 | (COL12010-015)
|  | HART | COLLECTION Tests | COL |  | HQACOL12010 | Collection of Collection of Variable Part 2 | (COL12010-016)
|  | HART | COLLECTION Tests | COL |  | HQACOL12010 | Collection of Collection of Variable Part 2 | (COL12010-017)
|  | HART | COLLECTION Tests | COL |  | HQACOL12010 | Collection of Collection of Variable Part 2 | (COL12010-018)
|  | HART | COLLECTION Tests | COL |  | HQACOL12010 | Collection of Collection of Variable Part 2 | (COL12010-019)
|  | HART | COLLECTION Tests | COL |  | HQACOL12010 | Collection of Collection of Variable Part 2 | (COL12010-020)
|  | HART | COLLECTION Tests | COL |  | HQACOL12010 | Collection of Collection of Variable Part 2 | (COL12010-021)
|  | HART | COLLECTION Tests | COL |  | HQACOL12010 | Collection of Collection of Variable Part 2 | (COL12010-022)
|  | HART | COLLECTION Tests | COL |  | HQACOL12010 | Collection of Collection of Variable Part 2 | (COL12010-023)
|  | HART | COLLECTION Tests | COL |  | HQACOL12010 | Collection of Collection of Variable Part 2 | (COL12010-024)
|  | HART | COLLECTION Tests | COL |  | HQACOL12010 | Collection of Collection of Variable Part 2 | (COL12010-025)
|  | HART | COLLECTION Tests | COL |  | HQACOL12010 | Collection of Collection of Variable Part 2 | (COL12010-026)
|  | HART | COLLECTION Tests | COL |  | HQACOL12010 | Collection of Collection of Variable Part 2 | (COL12010-027)
|  | HART | COLLECTION Tests | COL |  | HQACOL12010 | Collection of Collection of Variable Part 2 | (COL12010-028)
|  | HART | COLLECTION Tests | COL |  | HQACOL12020 | Collection of Collection of Variable Part 3
|  | HART | COLLECTION Tests | COL |  | HQACOL12020 | Collection of Collection of Variable Part 3 | (COL12020-001)
|  | HART | COLLECTION Tests | COL |  | HQACOL12020 | Collection of Collection of Variable Part 3 | (COL12020-002)
|  | HART | COLLECTION Tests | COL |  | HQACOL12020 | Collection of Collection of Variable Part 3 | (COL12020-003)
|  | HART | COLLECTION Tests | COL |  | HQACOL12020 | Collection of Collection of Variable Part 3 | (COL12020-004)
|  | HART | COLLECTION Tests | COL |  | HQACOL12020 | Collection of Collection of Variable Part 3 | (COL12020-005)
|  | HART | COLLECTION Tests | COL |  | HQACOL12020 | Collection of Collection of Variable Part 3 | (COL12020-006)
|  | HART | COLLECTION Tests | COL |  | HQACOL12020 | Collection of Collection of Variable Part 3 | (COL12020-007)
|  | HART | COLLECTION Tests | COL |  | HQACOL12020 | Collection of Collection of Variable Part 3 | (COL12020-008)
|  | HART | COLLECTION Tests | COL |  | HQACOL12020 | Collection of Collection of Variable Part 3 | (COL12020-009)
|  | HART | COLLECTION Tests | COL |  | HQACOL12020 | Collection of Collection of Variable Part 3 | (COL12020-010)
|  | HART | COLLECTION Tests | COL |  | HQACOL12020 | Collection of Collection of Variable Part 3 | (COL12020-011)
|  | HART | COLLECTION Tests | COL |  | HQACOL12020 | Collection of Collection of Variable Part 3 | (COL12020-012)
|  | HART | COLLECTION Tests | COL |  | HQACOL12020 | Collection of Collection of Variable Part 3 | (COL12020-013)
|  | HART | COLLECTION Tests | COL |  | HQACOL12020 | Collection of Collection of Variable Part 3 | (COL12020-014)
| X | HART | COLLECTION Tests | COL |  | HQACOL12030 | Collection of Collection of Variable Part 4
| X | HART | COLLECTION Tests | COL |  | HQACOL12030 | Collection of Collection of Variable Part 4 | (COL12030-001) |  | Pass
| X | HART | COLLECTION Tests | COL |  | HQACOL12030 | Collection of Collection of Variable Part 4 | (COL12030-002) |  | Fail | Drew - Missing period at the end of the sentence
| X | HART | COLLECTION Tests | COL |  | HQACOL12030 | Collection of Collection of Variable Part 4 | (COL12030-003) |  | Pass
| X | HART | COLLECTION Tests | COL |  | HQACOL12030 | Collection of Collection of Variable Part 4 | (COL12030-004) |  | Pass
| X | HART | COLLECTION Tests | COL |  | HQACOL12030 | Collection of Collection of Variable Part 4 | (COL12030-005) |  | Pass
| X | HART | COLLECTION Tests | COL |  | HQACOL12030 | Collection of Collection of Variable Part 4 | (COL12030-006) |  | Pass
| X | HART | COLLECTION Tests | COL |  | HQACOL12030 | Collection of Collection of Variable Part 4 | (COL12030-007) |  | Pass
| X | HART | COLLECTION Tests | COL |  | HQACOL12030 | Collection of Collection of Variable Part 4 | (COL12030-008) |  | Fail | Drew - Missing period at the end of the sentence
|  | HART | COLLECTION Tests | COL |  | HQACOL13000 | Collection of Items (All DDL Items) Menu Reference
|  | HART | COLLECTION Tests | COL |  | HQACOL13000 | Collection of Items (All DDL Items) Menu Reference | (COL13000-001)
|  | HART | COLLECTION Tests | COL |  | HQACOL13000 | Collection of Items (All DDL Items) Menu Reference | (COL13000-002)
|  | HART | COLLECTION Tests | COL |  | HQACOL13000 | Collection of Items (All DDL Items) Menu Reference | (COL13000-003)
|  | HART | COLLECTION Tests | COL |  | HQACOL13000 | Collection of Items (All DDL Items) Menu Reference | (COL13000-004)
|  | HART | COLLECTION Tests | COL |  | HQACOL13000 | Collection of Items (All DDL Items) Menu Reference | (COL13000-005)
|  | HART | COLLECTION Tests | COL |  | HQACOL13000 | Collection of Items (All DDL Items) Menu Reference | (COL13000-006)
|  | HART | COLLECTION Tests | COL |  | HQACOL13000 | Collection of Items (All DDL Items) Menu Reference | (COL13000-007)
|  | HART | COLLECTION Tests | COL |  | HQACOL13000 | Collection of Items (All DDL Items) Menu Reference | (COL13000-008)
|  | HART | COLLECTION Tests | COL |  | HQACOL13000 | Collection of Items (All DDL Items) Menu Reference | (COL13000-009)
|  | HART | COLLECTION Tests | COL |  | HQACOL13000 | Collection of Items (All DDL Items) Menu Reference | (COL13000-010)
|  | HART | COLLECTION Tests | COL |  | HQACOL13000 | Collection of Items (All DDL Items) Menu Reference | (COL13000-011)
|  | HART | COLLECTION Tests | COL |  | HQACOL13000 | Collection of Items (All DDL Items) Menu Reference | (COL13000-012)
|  | HART | COLLECTION Tests | COL |  | HQACOL13000 | Collection of Items (All DDL Items) Menu Reference | (COL13000-013)
|  | HART | COLLECTION Tests | COL |  | HQACOL13000 | Collection of Items (All DDL Items) Menu Reference | (COL13000-014)
|  | HART | COLLECTION Tests | COL |  | HQACOL13000 | Collection of Items (All DDL Items) Menu Reference | (COL13000-015)
|  | HART | COLLECTION Tests | COL |  | HQACOL13000 | Collection of Items (All DDL Items) Menu Reference | (COL13000-016)
|  | HART | COLLECTION Tests | COL |  | HQACOL13000 | Collection of Items (All DDL Items) Menu Reference | (COL13000-017)
|  | HART | COLLECTION Tests | COL |  | HQACOL13000 | Collection of Items (All DDL Items) Menu Reference | (COL13000-018)
|  | HART | COLLECTION Tests | COL |  | HQACOL13000 | Collection of Items (All DDL Items) Menu Reference | (COL13000-019)
|  | HART | COLLECTION Tests | COL |  | HQACOL13000 | Collection of Items (All DDL Items) Menu Reference | (COL13000-020)
|  | HART | COLLECTION Tests | COL |  | HQACOL13000 | Collection of Items (All DDL Items) Menu Reference | (COL13000-021)
|  | HART | COLLECTION Tests | COL |  | HQACOL13000 | Collection of Items (All DDL Items) Menu Reference | (COL13000-022)
|  | HART | COLLECTION Tests | COL |  | HQACOL13000 | Collection of Items (All DDL Items) Menu Reference | (COL13000-023)
|  | HART | COLLECTION Tests | COL |  | HQACOL13000 | Collection of Items (All DDL Items) Menu Reference | (COL13000-024)
|  | HART | COLLECTION Tests | COL |  | HQACOL13000 | Collection of Items (All DDL Items) Menu Reference | (COL13000-025)
|  | HART | COLLECTION Tests | COL |  | HQACOL13000 | Collection of Items (All DDL Items) Menu Reference | (COL13000-026)
|  | HART | COLLECTION Tests | COL |  | HQACOL13000 | Collection of Items (All DDL Items) Menu Reference | (COL13000-027)
|  | HART | COLLECTION Tests | COL |  | HQACOL13000 | Collection of Items (All DDL Items) Menu Reference | (COL13000-028)
|  | HART | COLLECTION Tests | COL |  | HQACOL13000 | Collection of Items (All DDL Items) Menu Reference | (COL13000-029)
| N/A | HART | FILE Tests | FIL |  | HQAFIL10000 | File Variable
X |  | HART | FILE Tests | FIL |  | HQAFIL10000 | File Variable | (FIL10000-001)
X |  | HART | FILE Tests | FIL |  | HQAFIL10000 | File Variable | (FIL10000-002)
X |  | HART | FILE Tests | FIL |  | HQAFIL10000 | File Variable | (FIL10000-003)
X |  | HART | FILE Tests | FIL |  | HQAFIL10000 | File Variable | (FIL10000-004)
X |  | HART | FILE Tests | FIL |  | HQAFIL10000 | File Variable | (FIL10000-005)
X |  | HART | FILE Tests | FIL |  | HQAFIL10000 | File Variable | (FIL10000-006)
X |  | HART | FILE Tests | FIL |  | HQAFIL10000 | File Variable | (FIL10000-007)
X |  | HART | FILE Tests | FIL |  | HQAFIL10000 | File Variable | (FIL10000-008)
X |  | HART | FILE Tests | FIL |  | HQAFIL10000 | File Variable | (FIL10000-009)
X |  | HART | FILE Tests | FIL |  | HQAFIL10000 | File Variable | (FIL10000-010)
X |  | HART | FILE Tests | FIL |  | HQAFIL10000 | File Variable | (FIL10000-011)
X |  | HART | FILE Tests | FIL |  | HQAFIL10000 | File Variable | (FIL10000-012)
X |  | HART | FILE Tests | FIL |  | HQAFIL10000 | File Variable | (FIL10000-013)
X |  | HART | FILE Tests | FIL |  | HQAFIL10000 | File Variable | (FIL10000-014)
X |  | HART | FILE Tests | FIL |  | HQAFIL10000 | File Variable | (FIL10000-015)
X |  | HART | FILE Tests | FIL |  | HQAFIL10000 | File Variable | (FIL10000-016)
X |  | HART | FILE Tests | FIL |  | HQAFIL10000 | File Variable | (FIL10000-017)
X |  | HART | FILE Tests | FIL |  | HQAFIL10000 | File Variable | (FIL10000-018)
X |  | HART | FILE Tests | FIL |  | HQAFIL10000 | File Variable | (FIL10000-019)
X |  | HART | FILE Tests | FIL |  | HQAFIL10000 | File Variable | (FIL10000-020)
X |  | HART | FILE Tests | FIL |  | HQAFIL10000 | File Variable | (FIL10000-021)
X |  | HART | FILE Tests | FIL |  | HQAFIL10000 | File Variable | (FIL10000-022)
X |  | HART | FILE Tests | FIL |  | HQAFIL10000 | File Variable | (FIL10000-023)
X |  | HART | FILE Tests | FIL |  | HQAFIL10000 | File Variable | (FIL10000-024)
X |  | HART | FILE Tests | FIL |  | HQAFIL10000 | File Variable | (FIL10000-025)
X |  | HART | FILE Tests | FIL |  | HQAFIL10000 | File Variable | (FIL10000-026)
X |  | HART | FILE Tests | FIL |  | HQAFIL10000 | File Variable | (FIL10000-027)
X |  | HART | FILE Tests | FIL |  | HQAFIL10000 | File Variable | (FIL10000-028)
X |  | HART | FILE Tests | FIL |  | HQAFIL10000 | File Variable | (FIL10000-029)
X |  | HART | FILE Tests | FIL |  | HQAFIL10000 | File Variable | (FIL10000-030) |  |  | RRTE Does not support persistent data storage. |  | 1869 | 151217: FILE moved out of scope for R1.1.5. Marking as Fail-OK.
|  | HART | FILE Tests | FIL |  | HQAFIL11000 | File Array Float
X |  | HART | FILE Tests | FIL |  | HQAFIL11000 | File Array Float | (FIL11000-001) | [5 empty] | FILE and LIST deferred to R1.1 per PL CCB [2014-10-28]. Mark Fail-OK.
X |  | HART | FILE Tests | FIL |  | HQAFIL11000 | File Array Float | (FIL11000-002) | [5 empty] | FILE and LIST deferred to R1.1 per PL CCB [2014-10-28]. Mark Fail-OK.
X |  | HART | FILE Tests | FIL |  | HQAFIL11000 | File Array Float | (FIL11000-003) | [5 empty] | FILE and LIST deferred to R1.1 per PL CCB [2014-10-28]. Mark Fail-OK.
X |  | HART | FILE Tests | FIL |  | HQAFIL11000 | File Array Float | (FIL11000-004) | [5 empty] | FILE and LIST deferred to R1.1 per PL CCB [2014-10-28]. Mark Fail-OK.
X |  | HART | FILE Tests | FIL |  | HQAFIL11000 | File Array Float | (FIL11000-005) | [5 empty] | FILE and LIST deferred to R1.1 per PL CCB [2014-10-28]. Mark Fail-OK.
X |  | HART | FILE Tests | FIL |  | HQAFIL11000 | File Array Float | (FIL11000-006) |  |  | RRTE Does not support persistent data storage. |  | 1869 | 151217: FILE moved out of scope for R1.1.5. Marking as Fail-OK.
|  | HART | FILE Tests | FIL |  | HQAFIL12000 | File Array Unsigned Integer, 1 Byte
X |  | HART | FILE Tests | FIL |  | HQAFIL12000 | File Array Unsigned Integer, 1 Byte | (FIL12000-001) | [5 empty] | FILE and LIST deferred to R1.1 per PL CCB [2014-10-28]. Mark Fail-OK.
X |  | HART | FILE Tests | FIL |  | HQAFIL12000 | File Array Unsigned Integer, 1 Byte | (FIL12000-002) | [5 empty] | FILE and LIST deferred to R1.1 per PL CCB [2014-10-28]. Mark Fail-OK.
X |  | HART | FILE Tests | FIL |  | HQAFIL12000 | File Array Unsigned Integer, 1 Byte | (FIL12000-003) | [5 empty] | 2015-04-26: Bug #848 has been closed. Test should pass normally.
X |  | HART | FILE Tests | FIL |  | HQAFIL12000 | File Array Unsigned Integer, 1 Byte | (FIL12000-004) | [5 empty] | 2015-04-26: Bug #848 has been closed. Test should pass normally.
X |  | HART | FILE Tests | FIL |  | HQAFIL12000 | File Array Unsigned Integer, 1 Byte | (FIL12000-005) | [5 empty] | 2015-04-26: Bug #848 has been closed. Test should pass normally.
X |  | HART | FILE Tests | FIL |  | HQAFIL12000 | File Array Unsigned Integer, 1 Byte | (FIL12000-006) | [5 empty] | 2015-04-26: Bug #848 has been closed. Test should pass normally.
X |  | HART | FILE Tests | FIL |  | HQAFIL12000 | File Array Unsigned Integer, 1 Byte | (FIL12000-007) | [5 empty] | 2015-04-26: Bug #848 has been closed. Test should pass normally.
X |  | HART | FILE Tests | FIL |  | HQAFIL12000 | File Array Unsigned Integer, 1 Byte | (FIL12000-008) | [5 empty] | 2015-04-26: Bug #848 has been closed. Test should pass normally.
X |  | HART | FILE Tests | FIL |  | HQAFIL12000 | File Array Unsigned Integer, 1 Byte | (FIL12000-009) | [5 empty] | 2015-04-26: Bug #848 has been closed. Test should pass normally.
X |  | HART | FILE Tests | FIL |  | HQAFIL12000 | File Array Unsigned Integer, 1 Byte | (FIL12000-010) | [5 empty] | 2015-04-26: Bug #848 has been closed. Test should pass normally.
X |  | HART | FILE Tests | FIL |  | HQAFIL12000 | File Array Unsigned Integer, 1 Byte | (FIL12000-011) |  |  | RRTE Does not support persistent data storage. |  | 1869 | 151217: FILE moved out of scope for R1.1.5. Marking as Fail-OK.
|  | HART | FILE Tests | FIL |  | HQAFIL12010 | File Array Unsigned Integer, 2 Byte
|  | HART | FILE Tests | FIL |  | HQAFIL12010 | File Array Unsigned Integer, 2 Byte | (FIL12010-001)
|  | HART | FILE Tests | FIL |  | HQAFIL12010 | File Array Unsigned Integer, 2 Byte | (FIL12010-002)
|  | HART | FILE Tests | FIL |  | HQAFIL12010 | File Array Unsigned Integer, 2 Byte | (FIL12010-003)
|  | HART | FILE Tests | FIL |  | HQAFIL12010 | File Array Unsigned Integer, 2 Byte | (FIL12010-004)
|  | HART | FILE Tests | FIL |  | HQAFIL12010 | File Array Unsigned Integer, 2 Byte | (FIL12010-005)
|  | HART | FILE Tests | FIL |  | HQAFIL12010 | File Array Unsigned Integer, 2 Byte | (FIL12010-006)
|  | HART | FILE Tests | FIL |  | HQAFIL12010 | File Array Unsigned Integer, 2 Byte | (FIL12010-007)
|  | HART | FILE Tests | FIL |  | HQAFIL12010 | File Array Unsigned Integer, 2 Byte | (FIL12010-008)
|  | HART | FILE Tests | FIL |  | HQAFIL12010 | File Array Unsigned Integer, 2 Byte | (FIL12010-009)
|  | HART | FILE Tests | FIL |  | HQAFIL12010 | File Array Unsigned Integer, 2 Byte | (FIL12010-010)
|  | HART | FILE Tests | FIL |  | HQAFIL12010 | File Array Unsigned Integer, 2 Byte | (FIL12010-011)
|  | HART | FILE Tests | FIL |  | HQAFIL12010 | File Array Unsigned Integer, 2 Byte | (FIL12010-012)
|  | HART | FILE Tests | FIL |  | HQAFIL12010 | File Array Unsigned Integer, 2 Byte | (FIL12010-013)
|  | HART | FILE Tests | FIL |  | HQAFIL12010 | File Array Unsigned Integer, 2 Byte | (FIL12010-014)
|  | HART | FILE Tests | FIL |  | HQAFIL12010 | File Array Unsigned Integer, 2 Byte | (FIL12010-015)
|  | HART | FILE Tests | FIL |  | HQAFIL12010 | File Array Unsigned Integer, 2 Byte | (FIL12010-016)
|  | HART | FILE Tests | FIL |  | HQAFIL12010 | File Array Unsigned Integer, 2 Byte | (FIL12010-017)
|  | HART | FILE Tests | FIL |  | HQAFIL12010 | File Array Unsigned Integer, 2 Byte | (FIL12010-018)
|  | HART | FILE Tests | FIL |  | HQAFIL12010 | File Array Unsigned Integer, 2 Byte | (FIL12010-019) |  |  | RRTE Does not support persistent data storage. |  | 1117 1869
|  | HART | FILE Tests | FIL |  | HQAFIL12020 | File Array Unsigned Integer, 3 Byte
|  | HART | FILE Tests | FIL |  | HQAFIL12020 | File Array Unsigned Integer, 3 Byte | (FIL12020-001)
|  | HART | FILE Tests | FIL |  | HQAFIL12020 | File Array Unsigned Integer, 3 Byte | (FIL12020-002)
|  | HART | FILE Tests | FIL |  | HQAFIL12020 | File Array Unsigned Integer, 3 Byte | (FIL12020-003)
|  | HART | FILE Tests | FIL |  | HQAFIL12020 | File Array Unsigned Integer, 3 Byte | (FIL12020-004)
|  | HART | FILE Tests | FIL |  | HQAFIL12020 | File Array Unsigned Integer, 3 Byte | (FIL12020-005)
|  | HART | FILE Tests | FIL |  | HQAFIL12020 | File Array Unsigned Integer, 3 Byte | (FIL12020-006)
|  | HART | FILE Tests | FIL |  | HQAFIL12020 | File Array Unsigned Integer, 3 Byte | (FIL12020-007)
|  | HART | FILE Tests | FIL |  | HQAFIL12020 | File Array Unsigned Integer, 3 Byte | (FIL12020-008)
|  | HART | FILE Tests | FIL |  | HQAFIL12020 | File Array Unsigned Integer, 3 Byte | (FIL12020-009)
|  | HART | FILE Tests | FIL |  | HQAFIL12020 | File Array Unsigned Integer, 3 Byte | (FIL12020-010)
|  | HART | FILE Tests | FIL |  | HQAFIL12020 | File Array Unsigned Integer, 3 Byte | (FIL12020-011)
|  | HART | FILE Tests | FIL |  | HQAFIL12020 | File Array Unsigned Integer, 3 Byte | (FIL12020-012)
|  | HART | FILE Tests | FIL |  | HQAFIL12020 | File Array Unsigned Integer, 3 Byte | (FIL12020-013)
|  | HART | FILE Tests | FIL |  | HQAFIL12020 | File Array Unsigned Integer, 3 Byte | (FIL12020-014)
|  | HART | FILE Tests | FIL |  | HQAFIL12020 | File Array Unsigned Integer, 3 Byte | (FIL12020-015)
|  | HART | FILE Tests | FIL |  | HQAFIL12020 | File Array Unsigned Integer, 3 Byte | (FIL12020-016)
|  | HART | FILE Tests | FIL |  | HQAFIL12020 | File Array Unsigned Integer, 3 Byte | (FIL12020-017)
|  | HART | FILE Tests | FIL |  | HQAFIL12020 | File Array Unsigned Integer, 3 Byte | (FIL12020-018)
|  | HART | FILE Tests | FIL |  | HQAFIL12020 | File Array Unsigned Integer, 3 Byte | (FIL12020-019) |  |  | RRTE Does not support persistent data storage. |  | 1117 1869
|  | HART | FILE Tests | FIL |  | HQAFIL12030 | File Array Unsigned Integer, 4 Byte
X |  | HART | FILE Tests | FIL |  | HQAFIL12030 | File Array Unsigned Integer, 4 Byte | (FIL12030-001) | [5 empty] | 2015-04-26: Bug #848 has been closed. Test should pass normally.
X |  | HART | FILE Tests | FIL |  | HQAFIL12030 | File Array Unsigned Integer, 4 Byte | (FIL12030-002) | [5 empty] | 2015-04-26: Bug #848 has been closed. Test should pass normally.
X |  | HART | FILE Tests | FIL |  | HQAFIL12030 | File Array Unsigned Integer, 4 Byte | (FIL12030-003) | [5 empty] | 2015-04-26: Bug #848 has been closed. Test should pass normally.
X |  | HART | FILE Tests | FIL |  | HQAFIL12030 | File Array Unsigned Integer, 4 Byte | (FIL12030-004) | [5 empty] | 2015-04-26: Bug #848 has been closed. Test should pass normally.
X |  | HART | FILE Tests | FIL |  | HQAFIL12030 | File Array Unsigned Integer, 4 Byte | (FIL12030-005) | [5 empty] | 2015-04-26: Bug #848 has been closed. Test should pass normally.
X |  | HART | FILE Tests | FIL |  | HQAFIL12030 | File Array Unsigned Integer, 4 Byte | (FIL12030-006) | [5 empty] | 2015-04-26: Bug #848 has been closed. Test should pass normally.
X |  | HART | FILE Tests | FIL |  | HQAFIL12030 | File Array Unsigned Integer, 4 Byte | (FIL12030-007) | [5 empty] | 2015-04-26: Bug #848 has been closed. Test should pass normally.
X |  | HART | FILE Tests | FIL |  | HQAFIL12030 | File Array Unsigned Integer, 4 Byte | (FIL12030-008) | [5 empty] | 2015-04-26: Bug #848 has been closed. Test should pass normally.
X |  | HART | FILE Tests | FIL |  | HQAFIL12030 | File Array Unsigned Integer, 4 Byte | (FIL12030-009) | [5 empty] | 2015-04-26: Bug #848 has been closed. Test should pass normally.
X |  | HART | FILE Tests | FIL |  | HQAFIL12030 | File Array Unsigned Integer, 4 Byte | (FIL12030-010) | [5 empty] | 2015-04-26: Bug #848 has been closed. Test should pass normally.
X |  | HART | FILE Tests | FIL |  | HQAFIL12030 | File Array Unsigned Integer, 4 Byte | (FIL12030-011) | [5 empty] | 2015-04-26: Bug #848 has been closed. Test should pass normally.
X |  | HART | FILE Tests | FIL |  | HQAFIL12030 | File Array Unsigned Integer, 4 Byte | (FIL12030-012) | [5 empty] | 2015-04-26: Bug #848 has been closed. Test should pass normally.
X |  | HART | FILE Tests | FIL |  | HQAFIL12030 | File Array Unsigned Integer, 4 Byte | (FIL12030-013) | [5 empty] | 2015-04-26: Bug #848 has been closed. Test should pass normally.
X |  | HART | FILE Tests | FIL |  | HQAFIL12030 | File Array Unsigned Integer, 4 Byte | (FIL12030-014) | [5 empty] | 2015-04-26: Bug #848 has been closed. Test should pass normally.
X |  | HART | FILE Tests | FIL |  | HQAFIL12030 | File Array Unsigned Integer, 4 Byte | (FIL12030-015) | [5 empty] | 2015-04-26: Bug #848 has been closed. Test should pass normally.
X |  | HART | FILE Tests | FIL |  | HQAFIL12030 | File Array Unsigned Integer, 4 Byte | (FIL12030-016) | [5 empty] | 2015-04-26: Bug #848 has been closed. Test should pass normally.
X |  | HART | FILE Tests | FIL |  | HQAFIL12030 | File Array Unsigned Integer, 4 Byte | (FIL12030-017) | [5 empty] | 2015-04-26: Bug #848 has been closed. Test should pass normally.
X |  | HART | FILE Tests | FIL |  | HQAFIL12030 | File Array Unsigned Integer, 4 Byte | (FIL12030-018) | [5 empty] | 2015-04-26: Bug #848 has been closed. Test should pass normally.
X |  | HART | FILE Tests | FIL |  | HQAFIL12030 | File Array Unsigned Integer, 4 Byte | (FIL12030-019) |  |  | RRTE Does not support persistent data storage. |  | 1869 | 151217: FILE moved out of scope for R1.1.5. Marking as Fail-OK.
|  | HART | FILE Tests | FIL |  | HQAFIL12040 | File Array Unsigned Integer, 5 Byte
|  | HART | FILE Tests | FIL |  | HQAFIL12040 | File Array Unsigned Integer, 5 Byte | (FIL12040-001)
|  | HART | FILE Tests | FIL |  | HQAFIL12040 | File Array Unsigned Integer, 5 Byte | (FIL12040-002)
|  | HART | FILE Tests | FIL |  | HQAFIL12040 | File Array Unsigned Integer, 5 Byte | (FIL12040-003)
|  | HART | FILE Tests | FIL |  | HQAFIL12040 | File Array Unsigned Integer, 5 Byte | (FIL12040-004)
|  | HART | FILE Tests | FIL |  | HQAFIL12040 | File Array Unsigned Integer, 5 Byte | (FIL12040-005)
|  | HART | FILE Tests | FIL |  | HQAFIL12040 | File Array Unsigned Integer, 5 Byte | (FIL12040-006)
|  | HART | FILE Tests | FIL |  | HQAFIL12040 | File Array Unsigned Integer, 5 Byte | (FIL12040-007)
|  | HART | FILE Tests | FIL |  | HQAFIL12040 | File Array Unsigned Integer, 5 Byte | (FIL12040-008)
|  | HART | FILE Tests | FIL |  | HQAFIL12040 | File Array Unsigned Integer, 5 Byte | (FIL12040-009)
|  | HART | FILE Tests | FIL |  | HQAFIL12040 | File Array Unsigned Integer, 5 Byte | (FIL12040-010)
|  | HART | FILE Tests | FIL |  | HQAFIL12040 | File Array Unsigned Integer, 5 Byte | (FIL12040-011)
|  | HART | FILE Tests | FIL |  | HQAFIL12040 | File Array Unsigned Integer, 5 Byte | (FIL12040-012)
|  | HART | FILE Tests | FIL |  | HQAFIL12040 | File Array Unsigned Integer, 5 Byte | (FIL12040-013)
|  | HART | FILE Tests | FIL |  | HQAFIL12040 | File Array Unsigned Integer, 5 Byte | (FIL12040-014)
|  | HART | FILE Tests | FIL |  | HQAFIL12040 | File Array Unsigned Integer, 5 Byte | (FIL12040-015)
|  | HART | FILE Tests | FIL |  | HQAFIL12040 | File Array Unsigned Integer, 5 Byte | (FIL12040-016)
|  | HART | FILE Tests | FIL |  | HQAFIL12040 | File Array Unsigned Integer, 5 Byte | (FIL12040-017)
|  | HART | FILE Tests | FIL |  | HQAFIL12040 | File Array Unsigned Integer, 5 Byte | (FIL12040-018)
|  | HART | FILE Tests | FIL |  | HQAFIL12040 | File Array Unsigned Integer, 5 Byte | (FIL12040-019) |  |  | RRTE Does not support persistent data storage. |  | 1117 1869
|  | HART | FILE Tests | FIL |  | HQAFIL12050 | File Array Unsigned Integer, 6 Byte
|  | HART | FILE Tests | FIL |  | HQAFIL12050 | File Array Unsigned Integer, 6 Byte | (FIL12050-001)
|  | HART | FILE Tests | FIL |  | HQAFIL12050 | File Array Unsigned Integer, 6 Byte | (FIL12050-002)
|  | HART | FILE Tests | FIL |  | HQAFIL12050 | File Array Unsigned Integer, 6 Byte | (FIL12050-003)
|  | HART | FILE Tests | FIL |  | HQAFIL12050 | File Array Unsigned Integer, 6 Byte | (FIL12050-004)
|  | HART | FILE Tests | FIL |  | HQAFIL12050 | File Array Unsigned Integer, 6 Byte | (FIL12050-005)
|  | HART | FILE Tests | FIL |  | HQAFIL12050 | File Array Unsigned Integer, 6 Byte | (FIL12050-006)
|  | HART | FILE Tests | FIL |  | HQAFIL12050 | File Array Unsigned Integer, 6 Byte | (FIL12050-007)
|  | HART | FILE Tests | FIL |  | HQAFIL12050 | File Array Unsigned Integer, 6 Byte | (FIL12050-008)
|  | HART | FILE Tests | FIL |  | HQAFIL12050 | File Array Unsigned Integer, 6 Byte | (FIL12050-009)
|  | HART | FILE Tests | FIL |  | HQAFIL12050 | File Array Unsigned Integer, 6 Byte | (FIL12050-010)
|  | HART | FILE Tests | FIL |  | HQAFIL12050 | File Array Unsigned Integer, 6 Byte | (FIL12050-011)
|  | HART | FILE Tests | FIL |  | HQAFIL12050 | File Array Unsigned Integer, 6 Byte | (FIL12050-012)
|  | HART | FILE Tests | FIL |  | HQAFIL12050 | File Array Unsigned Integer, 6 Byte | (FIL12050-013)
|  | HART | FILE Tests | FIL |  | HQAFIL12050 | File Array Unsigned Integer, 6 Byte | (FIL12050-014)
|  | HART | FILE Tests | FIL |  | HQAFIL12050 | File Array Unsigned Integer, 6 Byte | (FIL12050-015)
|  | HART | FILE Tests | FIL |  | HQAFIL12050 | File Array Unsigned Integer, 6 Byte | (FIL12050-016)
|  | HART | FILE Tests | FIL |  | HQAFIL12050 | File Array Unsigned Integer, 6 Byte | (FIL12050-017)
|  | HART | FILE Tests | FIL |  | HQAFIL12050 | File Array Unsigned Integer, 6 Byte | (FIL12050-018)
|  | HART | FILE Tests | FIL |  | HQAFIL12050 | File Array Unsigned Integer, 6 Byte | (FIL12050-019) |  |  | RRTE Does not support persistent data storage. |  | 1117 1869
|  | HART | FILE Tests | FIL |  | HQAFIL12060 | File Array Unsigned Integer, 7 Byte
|  | HART | FILE Tests | FIL |  | HQAFIL12060 | File Array Unsigned Integer, 7 Byte | (FIL12060-001)
|  | HART | FILE Tests | FIL |  | HQAFIL12060 | File Array Unsigned Integer, 7 Byte | (FIL12060-002)
|  | HART | FILE Tests | FIL |  | HQAFIL12060 | File Array Unsigned Integer, 7 Byte | (FIL12060-003)
|  | HART | FILE Tests | FIL |  | HQAFIL12060 | File Array Unsigned Integer, 7 Byte | (FIL12060-004)
|  | HART | FILE Tests | FIL |  | HQAFIL12060 | File Array Unsigned Integer, 7 Byte | (FIL12060-005)
|  | HART | FILE Tests | FIL |  | HQAFIL12060 | File Array Unsigned Integer, 7 Byte | (FIL12060-006)
|  | HART | FILE Tests | FIL |  | HQAFIL12060 | File Array Unsigned Integer, 7 Byte | (FIL12060-007)
|  | HART | FILE Tests | FIL |  | HQAFIL12060 | File Array Unsigned Integer, 7 Byte | (FIL12060-008)
|  | HART | FILE Tests | FIL |  | HQAFIL12060 | File Array Unsigned Integer, 7 Byte | (FIL12060-009)
|  | HART | FILE Tests | FIL |  | HQAFIL12060 | File Array Unsigned Integer, 7 Byte | (FIL12060-010)
|  | HART | FILE Tests | FIL |  | HQAFIL12060 | File Array Unsigned Integer, 7 Byte | (FIL12060-011)
|  | HART | FILE Tests | FIL |  | HQAFIL12060 | File Array Unsigned Integer, 7 Byte | (FIL12060-012)
|  | HART | FILE Tests | FIL |  | HQAFIL12060 | File Array Unsigned Integer, 7 Byte | (FIL12060-013)
|  | HART | FILE Tests | FIL |  | HQAFIL12060 | File Array Unsigned Integer, 7 Byte | (FIL12060-014)
|  | HART | FILE Tests | FIL |  | HQAFIL12060 | File Array Unsigned Integer, 7 Byte | (FIL12060-015)
|  | HART | FILE Tests | FIL |  | HQAFIL12060 | File Array Unsigned Integer, 7 Byte | (FIL12060-016)
|  | HART | FILE Tests | FIL |  | HQAFIL12060 | File Array Unsigned Integer, 7 Byte | (FIL12060-017)
|  | HART | FILE Tests | FIL |  | HQAFIL12060 | File Array Unsigned Integer, 7 Byte | (FIL12060-018)
|  | HART | FILE Tests | FIL |  | HQAFIL12060 | File Array Unsigned Integer, 7 Byte | (FIL12060-019) |  |  | RRTE Does not support persistent data storage. |  | 1117 1869
|  | HART | FILE Tests | FIL |  | HQAFIL12070 | File Array Unsigned Integer, 8 Byte
X |  | HART | FILE Tests | FIL |  | HQAFIL12070 | File Array Unsigned Integer, 8 Byte | (FIL12070-001)
X |  | HART | FILE Tests | FIL |  | HQAFIL12070 | File Array Unsigned Integer, 8 Byte | (FIL12070-002)
X |  | HART | FILE Tests | FIL |  | HQAFIL12070 | File Array Unsigned Integer, 8 Byte | (FIL12070-003)
X |  | HART | FILE Tests | FIL |  | HQAFIL12070 | File Array Unsigned Integer, 8 Byte | (FIL12070-004)
X |  | HART | FILE Tests | FIL |  | HQAFIL12070 | File Array Unsigned Integer, 8 Byte | (FIL12070-005)
X |  | HART | FILE Tests | FIL |  | HQAFIL12070 | File Array Unsigned Integer, 8 Byte | (FIL12070-006)
X |  | HART | FILE Tests | FIL |  | HQAFIL12070 | File Array Unsigned Integer, 8 Byte | (FIL12070-007)
X |  | HART | FILE Tests | FIL |  | HQAFIL12070 | File Array Unsigned Integer, 8 Byte | (FIL12070-008)
X |  | HART | FILE Tests | FIL |  | HQAFIL12070 | File Array Unsigned Integer, 8 Byte | (FIL12070-009)
X |  | HART | FILE Tests | FIL |  | HQAFIL12070 | File Array Unsigned Integer, 8 Byte | (FIL12070-010)
X |  | HART | FILE Tests | FIL |  | HQAFIL12070 | File Array Unsigned Integer, 8 Byte | (FIL12070-011)
X |  | HART | FILE Tests | FIL |  | HQAFIL12070 | File Array Unsigned Integer, 8 Byte | (FIL12070-012)
X |  | HART | FILE Tests | FIL |  | HQAFIL12070 | File Array Unsigned Integer, 8 Byte | (FIL12070-013)
X |  | HART | FILE Tests | FIL |  | HQAFIL12070 | File Array Unsigned Integer, 8 Byte | (FIL12070-014)
X |  | HART | FILE Tests | FIL |  | HQAFIL12070 | File Array Unsigned Integer, 8 Byte | (FIL12070-015)
X |  | HART | FILE Tests | FIL |  | HQAFIL12070 | File Array Unsigned Integer, 8 Byte | (FIL12070-016)
X |  | HART | FILE Tests | FIL |  | HQAFIL12070 | File Array Unsigned Integer, 8 Byte | (FIL12070-017)
X |  | HART | FILE Tests | FIL |  | HQAFIL12070 | File Array Unsigned Integer, 8 Byte | (FIL12070-018)
X |  | HART | FILE Tests | FIL |  | HQAFIL12070 | File Array Unsigned Integer, 8 Byte | (FIL12070-019) |  |  | RRTE Does not support persistent data storage. |  | 1869 | 151217: FILE moved out of scope for R1.1.5. Marking as Fail-OK.
|  | HART | FILE Tests | FIL |  | HQAFIL13000 | File Array Integer, 1 Byte
X |  | HART | FILE Tests | FIL |  | HQAFIL13000 | File Array Integer, 1 Byte | (FIL13000-001) | [5 empty] | 2015-04-26: Bug #848 has been closed. Test should pass normally.
X |  | HART | FILE Tests | FIL |  | HQAFIL13000 | File Array Integer, 1 Byte | (FIL13000-002) | [5 empty] | 2015-04-26: Bug #848 has been closed. Test should pass normally.
X |  | HART | FILE Tests | FIL |  | HQAFIL13000 | File Array Integer, 1 Byte | (FIL13000-003) | [5 empty] | 2015-04-26: Bug #848 has been closed. Test should pass normally.
X |  | HART | FILE Tests | FIL |  | HQAFIL13000 | File Array Integer, 1 Byte | (FIL13000-004) | [5 empty] | 2015-04-26: Bug #848 has been closed. Test should pass normally.
X |  | HART | FILE Tests | FIL |  | HQAFIL13000 | File Array Integer, 1 Byte | (FIL13000-005) | [5 empty] | 2015-04-26: Bug #848 has been closed. Test should pass normally.
X |  | HART | FILE Tests | FIL |  | HQAFIL13000 | File Array Integer, 1 Byte | (FIL13000-006) | [5 empty] | 2015-04-26: Bug #848 has been closed. Test should pass normally.
X |  | HART | FILE Tests | FIL |  | HQAFIL13000 | File Array Integer, 1 Byte | (FIL13000-007) | [5 empty] | 2015-04-26: Bug #848 has been closed. Test should pass normally.
X |  | HART | FILE Tests | FIL |  | HQAFIL13000 | File Array Integer, 1 Byte | (FIL13000-008) | [5 empty] | 2015-04-26: Bug #848 has been closed. Test should pass normally.
X |  | HART | FILE Tests | FIL |  | HQAFIL13000 | File Array Integer, 1 Byte | (FIL13000-009) | [5 empty] | 2015-04-26: Bug #848 has been closed. Test should pass normally.
X |  | HART | FILE Tests | FIL |  | HQAFIL13000 | File Array Integer, 1 Byte | (FIL13000-010) | [5 empty] | 2015-04-26: Bug #848 has been closed. Test should pass normally.
X |  | HART | FILE Tests | FIL |  | HQAFIL13000 | File Array Integer, 1 Byte | (FIL13000-011) |  |  | RRTE Does not support persistent data storage. |  | 1869 | 151217: FILE moved out of scope for R1.1.5. Marking as Fail-OK.
|  | HART | FILE Tests | FIL |  | HQAFIL13010 | File Array Integer, 2 Byte
|  | HART | FILE Tests | FIL |  | HQAFIL13010 | File Array Integer, 2 Byte | (FIL13010-001)
|  | HART | FILE Tests | FIL |  | HQAFIL13010 | File Array Integer, 2 Byte | (FIL13010-002)
|  | HART | FILE Tests | FIL |  | HQAFIL13010 | File Array Integer, 2 Byte | (FIL13010-003)
|  | HART | FILE Tests | FIL |  | HQAFIL13010 | File Array Integer, 2 Byte | (FIL13010-004)
|  | HART | FILE Tests | FIL |  | HQAFIL13010 | File Array Integer, 2 Byte | (FIL13010-005)
|  | HART | FILE Tests | FIL |  | HQAFIL13010 | File Array Integer, 2 Byte | (FIL13010-006)
|  | HART | FILE Tests | FIL |  | HQAFIL13010 | File Array Integer, 2 Byte | (FIL13010-007)
|  | HART | FILE Tests | FIL |  | HQAFIL13010 | File Array Integer, 2 Byte | (FIL13010-008)
|  | HART | FILE Tests | FIL |  | HQAFIL13010 | File Array Integer, 2 Byte | (FIL13010-009)
|  | HART | FILE Tests | FIL |  | HQAFIL13010 | File Array Integer, 2 Byte | (FIL13010-010)
|  | HART | FILE Tests | FIL |  | HQAFIL13010 | File Array Integer, 2 Byte | (FIL13010-011)
|  | HART | FILE Tests | FIL |  | HQAFIL13010 | File Array Integer, 2 Byte | (FIL13010-012)
|  | HART | FILE Tests | FIL |  | HQAFIL13010 | File Array Integer, 2 Byte | (FIL13010-013)
|  | HART | FILE Tests | FIL |  | HQAFIL13010 | File Array Integer, 2 Byte | (FIL13010-014)
|  | HART | FILE Tests | FIL |  | HQAFIL13010 | File Array Integer, 2 Byte | (FIL13010-015)
|  | HART | FILE Tests | FIL |  | HQAFIL13010 | File Array Integer, 2 Byte | (FIL13010-016)
|  | HART | FILE Tests | FIL |  | HQAFIL13010 | File Array Integer, 2 Byte | (FIL13010-017)
|  | HART | FILE Tests | FIL |  | HQAFIL13010 | File Array Integer, 2 Byte | (FIL13010-018)
|  | HART | FILE Tests | FIL |  | HQAFIL13010 | File Array Integer, 2 Byte | (FIL13010-019) |  |  | RRTE Does not support persistent data storage. |  | 1117 1869
|  | HART | FILE Tests | FIL |  | HQAFIL13020 | File Array Integer, 3 Byte
|  | HART | FILE Tests | FIL |  | HQAFIL13020 | File Array Integer, 3 Byte | (FIL13020-001)
|  | HART | FILE Tests | FIL |  | HQAFIL13020 | File Array Integer, 3 Byte | (FIL13020-002)
|  | HART | FILE Tests | FIL |  | HQAFIL13020 | File Array Integer, 3 Byte | (FIL13020-003)
|  | HART | FILE Tests | FIL |  | HQAFIL13020 | File Array Integer, 3 Byte | (FIL13020-004)
|  | HART | FILE Tests | FIL |  | HQAFIL13020 | File Array Integer, 3 Byte | (FIL13020-005)
|  | HART | FILE Tests | FIL |  | HQAFIL13020 | File Array Integer, 3 Byte | (FIL13020-006)
|  | HART | FILE Tests | FIL |  | HQAFIL13020 | File Array Integer, 3 Byte | (FIL13020-007)
|  | HART | FILE Tests | FIL |  | HQAFIL13020 | File Array Integer, 3 Byte | (FIL13020-008)
|  | HART | FILE Tests | FIL |  | HQAFIL13020 | File Array Integer, 3 Byte | (FIL13020-009)
|  | HART | FILE Tests | FIL |  | HQAFIL13020 | File Array Integer, 3 Byte | (FIL13020-010)
|  | HART | FILE Tests | FIL |  | HQAFIL13020 | File Array Integer, 3 Byte | (FIL13020-011)
|  | HART | FILE Tests | FIL |  | HQAFIL13020 | File Array Integer, 3 Byte | (FIL13020-012)
|  | HART | FILE Tests | FIL |  | HQAFIL13020 | File Array Integer, 3 Byte | (FIL13020-013)
|  | HART | FILE Tests | FIL |  | HQAFIL13020 | File Array Integer, 3 Byte | (FIL13020-014)
|  | HART | FILE Tests | FIL |  | HQAFIL13020 | File Array Integer, 3 Byte | (FIL13020-015)
|  | HART | FILE Tests | FIL |  | HQAFIL13020 | File Array Integer, 3 Byte | (FIL13020-016)
|  | HART | FILE Tests | FIL |  | HQAFIL13020 | File Array Integer, 3 Byte | (FIL13020-017)
|  | HART | FILE Tests | FIL |  | HQAFIL13020 | File Array Integer, 3 Byte | (FIL13020-018)
|  | HART | FILE Tests | FIL |  | HQAFIL13020 | File Array Integer, 3 Byte | (FIL13020-019)
|  | HART | FILE Tests | FIL |  | HQAFIL13030 | File Array Integer, 4 Byte
|  | HART | FILE Tests | FIL |  | HQAFIL13030 | File Array Integer, 4 Byte | (FIL13030-001) | [5 empty] | FILE and LIST deferred to R1.1 per PL CCB [2014-10-28]. Mark Fail-OK.
|  | HART | FILE Tests | FIL |  | HQAFIL13030 | File Array Integer, 4 Byte | (FIL13030-002) | [5 empty] | FILE and LIST deferred to R1.1 per PL CCB [2014-10-28]. Mark Fail-OK.
|  | HART | FILE Tests | FIL |  | HQAFIL13030 | File Array Integer, 4 Byte | (FIL13030-003) | [5 empty] | FILE and LIST deferred to R1.1 per PL CCB [2014-10-28]. Mark Fail-OK.
|  | HART | FILE Tests | FIL |  | HQAFIL13030 | File Array Integer, 4 Byte | (FIL13030-004) | [5 empty] | FILE and LIST deferred to R1.1 per PL CCB [2014-10-28]. Mark Fail-OK.
|  | HART | FILE Tests | FIL |  | HQAFIL13030 | File Array Integer, 4 Byte | (FIL13030-005) | [5 empty] | FILE and LIST deferred to R1.1 per PL CCB [2014-10-28]. Mark Fail-OK.
|  | HART | FILE Tests | FIL |  | HQAFIL13030 | File Array Integer, 4 Byte | (FIL13030-006) | [5 empty] | FILE and LIST deferred to R1.1 per PL CCB [2014-10-28]. Mark Fail-OK.
|  | HART | FILE Tests | FIL |  | HQAFIL13030 | File Array Integer, 4 Byte | (FIL13030-007) | [5 empty] | FILE and LIST deferred to R1.1 per PL CCB [2014-10-28]. Mark Fail-OK.
|  | HART | FILE Tests | FIL |  | HQAFIL13030 | File Array Integer, 4 Byte | (FIL13030-008) | [5 empty] | FILE and LIST deferred to R1.1 per PL CCB [2014-10-28]. Mark Fail-OK.
|  | HART | FILE Tests | FIL |  | HQAFIL13030 | File Array Integer, 4 Byte | (FIL13030-009) | [5 empty] | FILE and LIST deferred to R1.1 per PL CCB [2014-10-28]. Mark Fail-OK.
|  | HART | FILE Tests | FIL |  | HQAFIL13030 | File Array Integer, 4 Byte | (FIL13030-010) | [5 empty] | FILE and LIST deferred to R1.1 per PL CCB [2014-10-28]. Mark Fail-OK.
|  | HART | FILE Tests | FIL |  | HQAFIL13030 | File Array Integer, 4 Byte | (FIL13030-011) | [5 empty] | FILE and LIST deferred to R1.1 per PL CCB [2014-10-28]. Mark Fail-OK.
|  | HART | FILE Tests | FIL |  | HQAFIL13030 | File Array Integer, 4 Byte | (FIL13030-012) | [5 empty] | FILE and LIST deferred to R1.1 per PL CCB [2014-10-28]. Mark Fail-OK.
|  | HART | FILE Tests | FIL |  | HQAFIL13030 | File Array Integer, 4 Byte | (FIL13030-013) | [5 empty] | FILE and LIST deferred to R1.1 per PL CCB [2014-10-28]. Mark Fail-OK.
|  | HART | FILE Tests | FIL |  | HQAFIL13030 | File Array Integer, 4 Byte | (FIL13030-014) | [5 empty] | FILE and LIST deferred to R1.1 per PL CCB [2014-10-28]. Mark Fail-OK.
|  | HART | FILE Tests | FIL |  | HQAFIL13030 | File Array Integer, 4 Byte | (FIL13030-015) | [5 empty] | FILE and LIST deferred to R1.1 per PL CCB [2014-10-28]. Mark Fail-OK.
|  | HART | FILE Tests | FIL |  | HQAFIL13030 | File Array Integer, 4 Byte | (FIL13030-016) | [5 empty] | FILE and LIST deferred to R1.1 per PL CCB [2014-10-28]. Mark Fail-OK.
|  | HART | FILE Tests | FIL |  | HQAFIL13030 | File Array Integer, 4 Byte | (FIL13030-017) | [5 empty] | FILE and LIST deferred to R1.1 per PL CCB [2014-10-28]. Mark Fail-OK.
|  | HART | FILE Tests | FIL |  | HQAFIL13030 | File Array Integer, 4 Byte | (FIL13030-018) | [5 empty] | FILE and LIST deferred to R1.1 per PL CCB [2014-10-28]. Mark Fail-OK.
|  | HART | FILE Tests | FIL |  | HQAFIL13030 | File Array Integer, 4 Byte | (FIL13030-019) |  |  | RRTE Does not support persistent data storage. |  | 1117 1869
|  | HART | FILE Tests | FIL |  | HQAFIL13040 | File Array Integer, 5 Byte
|  | HART | FILE Tests | FIL |  | HQAFIL13040 | File Array Integer, 5 Byte | (FIL13040-001)
|  | HART | FILE Tests | FIL |  | HQAFIL13040 | File Array Integer, 5 Byte | (FIL13040-002)
|  | HART | FILE Tests | FIL |  | HQAFIL13040 | File Array Integer, 5 Byte | (FIL13040-003)
|  | HART | FILE Tests | FIL |  | HQAFIL13040 | File Array Integer, 5 Byte | (FIL13040-004)
|  | HART | FILE Tests | FIL |  | HQAFIL13040 | File Array Integer, 5 Byte | (FIL13040-005)
|  | HART | FILE Tests | FIL |  | HQAFIL13040 | File Array Integer, 5 Byte | (FIL13040-006)
|  | HART | FILE Tests | FIL |  | HQAFIL13040 | File Array Integer, 5 Byte | (FIL13040-007)
|  | HART | FILE Tests | FIL |  | HQAFIL13040 | File Array Integer, 5 Byte | (FIL13040-008)
|  | HART | FILE Tests | FIL |  | HQAFIL13040 | File Array Integer, 5 Byte | (FIL13040-009)
|  | HART | FILE Tests | FIL |  | HQAFIL13040 | File Array Integer, 5 Byte | (FIL13040-010)
|  | HART | FILE Tests | FIL |  | HQAFIL13040 | File Array Integer, 5 Byte | (FIL13040-011)
|  | HART | FILE Tests | FIL |  | HQAFIL13040 | File Array Integer, 5 Byte | (FIL13040-012)
|  | HART | FILE Tests | FIL |  | HQAFIL13040 | File Array Integer, 5 Byte | (FIL13040-013)
|  | HART | FILE Tests | FIL |  | HQAFIL13040 | File Array Integer, 5 Byte | (FIL13040-014)
|  | HART | FILE Tests | FIL |  | HQAFIL13040 | File Array Integer, 5 Byte | (FIL13040-015)
|  | HART | FILE Tests | FIL |  | HQAFIL13040 | File Array Integer, 5 Byte | (FIL13040-016)
|  | HART | FILE Tests | FIL |  | HQAFIL13040 | File Array Integer, 5 Byte | (FIL13040-017)
|  | HART | FILE Tests | FIL |  | HQAFIL13040 | File Array Integer, 5 Byte | (FIL13040-018)
|  | HART | FILE Tests | FIL |  | HQAFIL13040 | File Array Integer, 5 Byte | (FIL13040-019)
|  | HART | FILE Tests | FIL |  | HQAFIL13050 | File Array Integer, 6 Byte
|  | HART | FILE Tests | FIL |  | HQAFIL13050 | File Array Integer, 6 Byte | (FIL13050-001)
|  | HART | FILE Tests | FIL |  | HQAFIL13050 | File Array Integer, 6 Byte | (FIL13050-002)
|  | HART | FILE Tests | FIL |  | HQAFIL13050 | File Array Integer, 6 Byte | (FIL13050-003)
|  | HART | FILE Tests | FIL |  | HQAFIL13050 | File Array Integer, 6 Byte | (FIL13050-004)
|  | HART | FILE Tests | FIL |  | HQAFIL13050 | File Array Integer, 6 Byte | (FIL13050-005)
|  | HART | FILE Tests | FIL |  | HQAFIL13050 | File Array Integer, 6 Byte | (FIL13050-006)
|  | HART | FILE Tests | FIL |  | HQAFIL13050 | File Array Integer, 6 Byte | (FIL13050-007)
|  | HART | FILE Tests | FIL |  | HQAFIL13050 | File Array Integer, 6 Byte | (FIL13050-008)
|  | HART | FILE Tests | FIL |  | HQAFIL13050 | File Array Integer, 6 Byte | (FIL13050-009)
|  | HART | FILE Tests | FIL |  | HQAFIL13050 | File Array Integer, 6 Byte | (FIL13050-010)
|  | HART | FILE Tests | FIL |  | HQAFIL13050 | File Array Integer, 6 Byte | (FIL13050-011)
|  | HART | FILE Tests | FIL |  | HQAFIL13050 | File Array Integer, 6 Byte | (FIL13050-012)
|  | HART | FILE Tests | FIL |  | HQAFIL13050 | File Array Integer, 6 Byte | (FIL13050-013)
|  | HART | FILE Tests | FIL |  | HQAFIL13050 | File Array Integer, 6 Byte | (FIL13050-014)
|  | HART | FILE Tests | FIL |  | HQAFIL13050 | File Array Integer, 6 Byte | (FIL13050-015)
|  | HART | FILE Tests | FIL |  | HQAFIL13050 | File Array Integer, 6 Byte | (FIL13050-016)
|  | HART | FILE Tests | FIL |  | HQAFIL13050 | File Array Integer, 6 Byte | (FIL13050-017)
|  | HART | FILE Tests | FIL |  | HQAFIL13050 | File Array Integer, 6 Byte | (FIL13050-018)
|  | HART | FILE Tests | FIL |  | HQAFIL13050 | File Array Integer, 6 Byte | (FIL13050-019)
|  | HART | FILE Tests | FIL |  | HQAFIL13060 | File Array Integer, 7 Byte
|  | HART | FILE Tests | FIL |  | HQAFIL13060 | File Array Integer, 7 Byte | (FIL13060-001)
|  | HART | FILE Tests | FIL |  | HQAFIL13060 | File Array Integer, 7 Byte | (FIL13060-002)
|  | HART | FILE Tests | FIL |  | HQAFIL13060 | File Array Integer, 7 Byte | (FIL13060-003)
|  | HART | FILE Tests | FIL |  | HQAFIL13060 | File Array Integer, 7 Byte | (FIL13060-004)
|  | HART | FILE Tests | FIL |  | HQAFIL13060 | File Array Integer, 7 Byte | (FIL13060-005)
|  | HART | FILE Tests | FIL |  | HQAFIL13060 | File Array Integer, 7 Byte | (FIL13060-006)
|  | HART | FILE Tests | FIL |  | HQAFIL13060 | File Array Integer, 7 Byte | (FIL13060-007)
|  | HART | FILE Tests | FIL |  | HQAFIL13060 | File Array Integer, 7 Byte | (FIL13060-008)
|  | HART | FILE Tests | FIL |  | HQAFIL13060 | File Array Integer, 7 Byte | (FIL13060-009)
|  | HART | FILE Tests | FIL |  | HQAFIL13060 | File Array Integer, 7 Byte | (FIL13060-010)
|  | HART | FILE Tests | FIL |  | HQAFIL13060 | File Array Integer, 7 Byte | (FIL13060-011)
|  | HART | FILE Tests | FIL |  | HQAFIL13060 | File Array Integer, 7 Byte | (FIL13060-012)
|  | HART | FILE Tests | FIL |  | HQAFIL13060 | File Array Integer, 7 Byte | (FIL13060-013)
|  | HART | FILE Tests | FIL |  | HQAFIL13060 | File Array Integer, 7 Byte | (FIL13060-014)
|  | HART | FILE Tests | FIL |  | HQAFIL13060 | File Array Integer, 7 Byte | (FIL13060-015)
|  | HART | FILE Tests | FIL |  | HQAFIL13060 | File Array Integer, 7 Byte | (FIL13060-016)
|  | HART | FILE Tests | FIL |  | HQAFIL13060 | File Array Integer, 7 Byte | (FIL13060-017)
|  | HART | FILE Tests | FIL |  | HQAFIL13060 | File Array Integer, 7 Byte | (FIL13060-018)
|  | HART | FILE Tests | FIL |  | HQAFIL13060 | File Array Integer, 7 Byte | (FIL13060-019) |  |  | RRTE Does not support persistent data storage.
|  | HART | FILE Tests | FIL |  | HQAFIL13070 | File Array Integer, 8 Byte
|  | HART | FILE Tests | FIL |  | HQAFIL13070 | File Array Integer, 8 Byte | (FIL13070-001) | [5 empty] | FILE and LIST deferred to R1.1 per PL CCB [2014-10-28]. Mark Fail-OK.
|  | HART | FILE Tests | FIL |  | HQAFIL13070 | File Array Integer, 8 Byte | (FIL13070-002) | [5 empty] | FILE and LIST deferred to R1.1 per PL CCB [2014-10-28]. Mark Fail-OK.
|  | HART | FILE Tests | FIL |  | HQAFIL13070 | File Array Integer, 8 Byte | (FIL13070-003) | [5 empty] | FILE and LIST deferred to R1.1 per PL CCB [2014-10-28]. Mark Fail-OK.
|  | HART | FILE Tests | FIL |  | HQAFIL13070 | File Array Integer, 8 Byte | (FIL13070-004) | [5 empty] | FILE and LIST deferred to R1.1 per PL CCB [2014-10-28]. Mark Fail-OK.
|  | HART | FILE Tests | FIL |  | HQAFIL13070 | File Array Integer, 8 Byte | (FIL13070-005) | [5 empty] | FILE and LIST deferred to R1.1 per PL CCB [2014-10-28]. Mark Fail-OK.
|  | HART | FILE Tests | FIL |  | HQAFIL13070 | File Array Integer, 8 Byte | (FIL13070-006) | [5 empty] | FILE and LIST deferred to R1.1 per PL CCB [2014-10-28]. Mark Fail-OK.
|  | HART | FILE Tests | FIL |  | HQAFIL13070 | File Array Integer, 8 Byte | (FIL13070-007) | [5 empty] | FILE and LIST deferred to R1.1 per PL CCB [2014-10-28]. Mark Fail-OK.
|  | HART | FILE Tests | FIL |  | HQAFIL13070 | File Array Integer, 8 Byte | (FIL13070-008) | [5 empty] | FILE and LIST deferred to R1.1 per PL CCB [2014-10-28]. Mark Fail-OK.
|  | HART | FILE Tests | FIL |  | HQAFIL13070 | File Array Integer, 8 Byte | (FIL13070-009) | [5 empty] | FILE and LIST deferred to R1.1 per PL CCB [2014-10-28]. Mark Fail-OK.
|  | HART | FILE Tests | FIL |  | HQAFIL13070 | File Array Integer, 8 Byte | (FIL13070-010) | [5 empty] | FILE and LIST deferred to R1.1 per PL CCB [2014-10-28]. Mark Fail-OK.
|  | HART | FILE Tests | FIL |  | HQAFIL13070 | File Array Integer, 8 Byte | (FIL13070-011) | [5 empty] | FILE and LIST deferred to R1.1 per PL CCB [2014-10-28]. Mark Fail-OK.
|  | HART | FILE Tests | FIL |  | HQAFIL13070 | File Array Integer, 8 Byte | (FIL13070-012) | [5 empty] | FILE and LIST deferred to R1.1 per PL CCB [2014-10-28]. Mark Fail-OK.
|  | HART | FILE Tests | FIL |  | HQAFIL13070 | File Array Integer, 8 Byte | (FIL13070-013) | [5 empty] | FILE and LIST deferred to R1.1 per PL CCB [2014-10-28]. Mark Fail-OK.
|  | HART | FILE Tests | FIL |  | HQAFIL13070 | File Array Integer, 8 Byte | (FIL13070-014) | [5 empty] | FILE and LIST deferred to R1.1 per PL CCB [2014-10-28]. Mark Fail-OK.
|  | HART | FILE Tests | FIL |  | HQAFIL13070 | File Array Integer, 8 Byte | (FIL13070-015) | [5 empty] | FILE and LIST deferred to R1.1 per PL CCB [2014-10-28]. Mark Fail-OK.
|  | HART | FILE Tests | FIL |  | HQAFIL13070 | File Array Integer, 8 Byte | (FIL13070-016) | [5 empty] | FILE and LIST deferred to R1.1 per PL CCB [2014-10-28]. Mark Fail-OK.
|  | HART | FILE Tests | FIL |  | HQAFIL13070 | File Array Integer, 8 Byte | (FIL13070-017) | [5 empty] | FILE and LIST deferred to R1.1 per PL CCB [2014-10-28]. Mark Fail-OK.
|  | HART | FILE Tests | FIL |  | HQAFIL13070 | File Array Integer, 8 Byte | (FIL13070-018) | [5 empty] | FILE and LIST deferred to R1.1 per PL CCB [2014-10-28]. Mark Fail-OK.
|  | HART | FILE Tests | FIL |  | HQAFIL13070 | File Array Integer, 8 Byte | (FIL13070-019) |  |  | RRTE Does not support persistent data storage. |  | 1117 1869
|  | HART | FILE Tests | FIL |  | HQAFIL14000 | File Array Enumerated, 1 Byte
|  | HART | FILE Tests | FIL |  | HQAFIL14000 | File Array Enumerated, 1 Byte | (FIL14000-001) | [5 empty] | 2015-04-26: Bug #848 has been closed. Test should pass normally.
|  | HART | FILE Tests | FIL |  | HQAFIL14000 | File Array Enumerated, 1 Byte | (FIL14000-002) | [5 empty] | 2015-04-26: Bug #848 has been closed. Test should pass normally.
|  | HART | FILE Tests | FIL |  | HQAFIL14000 | File Array Enumerated, 1 Byte | (FIL14000-003) | [5 empty] | 2015-04-26: Bug #848 has been closed. Test should pass normally.
|  | HART | FILE Tests | FIL |  | HQAFIL14000 | File Array Enumerated, 1 Byte | (FIL14000-004) | [5 empty] | 2015-04-26: Bug #848 has been closed. Test should pass normally.
|  | HART | FILE Tests | FIL |  | HQAFIL14000 | File Array Enumerated, 1 Byte | (FIL14000-005) | [5 empty] | 2015-04-26: Bug #848 has been closed. Test should pass normally.
|  | HART | FILE Tests | FIL |  | HQAFIL14000 | File Array Enumerated, 1 Byte | (FIL14000-006) | [5 empty] | 2015-04-26: Bug #848 has been closed. Test should pass normally.
|  | HART | FILE Tests | FIL |  | HQAFIL14000 | File Array Enumerated, 1 Byte | (FIL14000-007) | [5 empty] | 2015-04-26: Bug #848 has been closed. Test should pass normally.
|  | HART | FILE Tests | FIL |  | HQAFIL14000 | File Array Enumerated, 1 Byte | (FIL14000-008) | [5 empty] | 2015-04-26: Bug #848 has been closed. Test should pass normally.
|  | HART | FILE Tests | FIL |  | HQAFIL14000 | File Array Enumerated, 1 Byte | (FIL14000-009) | [5 empty] | 2015-04-26: Bug #848 has been closed. Test should pass normally.
|  | HART | FILE Tests | FIL |  | HQAFIL14000 | File Array Enumerated, 1 Byte | (FIL14000-010) | [5 empty] | 2015-04-26: Bug #848 has been closed. Test should pass normally.
|  | HART | FILE Tests | FIL |  | HQAFIL14000 | File Array Enumerated, 1 Byte | (FIL14000-011) |  |  | RRTE Does not support persistent data storage. |  | 1117 1869 | 2015-04-26: Bug #848 has been closed. Test should pass normally.
|  | HART | FILE Tests | FIL |  | HQAFIL14010 | File Array Enumerated, 2 Byte
|  | HART | FILE Tests | FIL |  | HQAFIL14010 | File Array Enumerated, 2 Byte | (FIL14010-001)
|  | HART | FILE Tests | FIL |  | HQAFIL14010 | File Array Enumerated, 2 Byte | (FIL14010-002)
|  | HART | FILE Tests | FIL |  | HQAFIL14010 | File Array Enumerated, 2 Byte | (FIL14010-003)
|  | HART | FILE Tests | FIL |  | HQAFIL14010 | File Array Enumerated, 2 Byte | (FIL14010-004)
|  | HART | FILE Tests | FIL |  | HQAFIL14010 | File Array Enumerated, 2 Byte | (FIL14010-005)
|  | HART | FILE Tests | FIL |  | HQAFIL14010 | File Array Enumerated, 2 Byte | (FIL14010-006)
|  | HART | FILE Tests | FIL |  | HQAFIL14010 | File Array Enumerated, 2 Byte | (FIL14010-007)
|  | HART | FILE Tests | FIL |  | HQAFIL14010 | File Array Enumerated, 2 Byte | (FIL14010-008)
|  | HART | FILE Tests | FIL |  | HQAFIL14010 | File Array Enumerated, 2 Byte | (FIL14010-009)
|  | HART | FILE Tests | FIL |  | HQAFIL14010 | File Array Enumerated, 2 Byte | (FIL14010-010)
|  | HART | FILE Tests | FIL |  | HQAFIL14010 | File Array Enumerated, 2 Byte | (FIL14010-011)
|  | HART | FILE Tests | FIL |  | HQAFIL14010 | File Array Enumerated, 2 Byte | (FIL14010-012)
|  | HART | FILE Tests | FIL |  | HQAFIL14010 | File Array Enumerated, 2 Byte | (FIL14010-013)
|  | HART | FILE Tests | FIL |  | HQAFIL14010 | File Array Enumerated, 2 Byte | (FIL14010-014)
|  | HART | FILE Tests | FIL |  | HQAFIL14010 | File Array Enumerated, 2 Byte | (FIL14010-015)
|  | HART | FILE Tests | FIL |  | HQAFIL14010 | File Array Enumerated, 2 Byte | (FIL14010-016)
|  | HART | FILE Tests | FIL |  | HQAFIL14010 | File Array Enumerated, 2 Byte | (FIL14010-017)
|  | HART | FILE Tests | FIL |  | HQAFIL14010 | File Array Enumerated, 2 Byte | (FIL14010-018)
|  | HART | FILE Tests | FIL |  | HQAFIL14010 | File Array Enumerated, 2 Byte | (FIL14010-019)
|  | HART | FILE Tests | FIL |  | HQAFIL14020 | File Array Enumerated, 3 Byte
|  | HART | FILE Tests | FIL |  | HQAFIL14020 | File Array Enumerated, 3 Byte | (FIL14020-001)
|  | HART | FILE Tests | FIL |  | HQAFIL14020 | File Array Enumerated, 3 Byte | (FIL14020-002)
|  | HART | FILE Tests | FIL |  | HQAFIL14020 | File Array Enumerated, 3 Byte | (FIL14020-003)
|  | HART | FILE Tests | FIL |  | HQAFIL14020 | File Array Enumerated, 3 Byte | (FIL14020-004)
|  | HART | FILE Tests | FIL |  | HQAFIL14020 | File Array Enumerated, 3 Byte | (FIL14020-005)
|  | HART | FILE Tests | FIL |  | HQAFIL14020 | File Array Enumerated, 3 Byte | (FIL14020-006)
|  | HART | FILE Tests | FIL |  | HQAFIL14020 | File Array Enumerated, 3 Byte | (FIL14020-007)
|  | HART | FILE Tests | FIL |  | HQAFIL14020 | File Array Enumerated, 3 Byte | (FIL14020-008)
|  | HART | FILE Tests | FIL |  | HQAFIL14020 | File Array Enumerated, 3 Byte | (FIL14020-009)
|  | HART | FILE Tests | FIL |  | HQAFIL14020 | File Array Enumerated, 3 Byte | (FIL14020-010)
|  | HART | FILE Tests | FIL |  | HQAFIL14020 | File Array Enumerated, 3 Byte | (FIL14020-011)
|  | HART | FILE Tests | FIL |  | HQAFIL14020 | File Array Enumerated, 3 Byte | (FIL14020-012)
|  | HART | FILE Tests | FIL |  | HQAFIL14020 | File Array Enumerated, 3 Byte | (FIL14020-013)
|  | HART | FILE Tests | FIL |  | HQAFIL14020 | File Array Enumerated, 3 Byte | (FIL14020-014)
|  | HART | FILE Tests | FIL |  | HQAFIL14020 | File Array Enumerated, 3 Byte | (FIL14020-015)
|  | HART | FILE Tests | FIL |  | HQAFIL14020 | File Array Enumerated, 3 Byte | (FIL14020-016)
|  | HART | FILE Tests | FIL |  | HQAFIL14020 | File Array Enumerated, 3 Byte | (FIL14020-017)
|  | HART | FILE Tests | FIL |  | HQAFIL14020 | File Array Enumerated, 3 Byte | (FIL14020-018)
|  | HART | FILE Tests | FIL |  | HQAFIL14020 | File Array Enumerated, 3 Byte | (FIL14020-019) |  |  |  |  | 1117 1869
|  | HART | FILE Tests | FIL |  | HQAFIL14030 | File Array Enumerated, 4 Byte
|  | HART | FILE Tests | FIL |  | HQAFIL14030 | File Array Enumerated, 4 Byte | (FIL14030-001) | [5 empty] | 2015-04-26: Bug #848 has been closed. Test should pass normally.
|  | HART | FILE Tests | FIL |  | HQAFIL14030 | File Array Enumerated, 4 Byte | (FIL14030-002) | [5 empty] | 2015-04-26: Bug #848 has been closed. Test should pass normally.
|  | HART | FILE Tests | FIL |  | HQAFIL14030 | File Array Enumerated, 4 Byte | (FIL14030-003) | [5 empty] | 2015-04-26: Bug #848 has been closed. Test should pass normally.
|  | HART | FILE Tests | FIL |  | HQAFIL14030 | File Array Enumerated, 4 Byte | (FIL14030-004) | [5 empty] | 2015-04-26: Bug #848 has been closed. Test should pass normally.
|  | HART | FILE Tests | FIL |  | HQAFIL14030 | File Array Enumerated, 4 Byte | (FIL14030-005) | [5 empty] | 2015-04-26: Bug #848 has been closed. Test should pass normally.
|  | HART | FILE Tests | FIL |  | HQAFIL14030 | File Array Enumerated, 4 Byte | (FIL14030-006) | [5 empty] | 2015-04-26: Bug #848 has been closed. Test should pass normally.
|  | HART | FILE Tests | FIL |  | HQAFIL14030 | File Array Enumerated, 4 Byte | (FIL14030-007) | [5 empty] | 2015-04-26: Bug #848 has been closed. Test should pass normally.
|  | HART | FILE Tests | FIL |  | HQAFIL14030 | File Array Enumerated, 4 Byte | (FIL14030-008) | [5 empty] | 2015-04-26: Bug #848 has been closed. Test should pass normally.
|  | HART | FILE Tests | FIL |  | HQAFIL14030 | File Array Enumerated, 4 Byte | (FIL14030-009) | [5 empty] | 2015-04-26: Bug #848 has been closed. Test should pass normally.
|  | HART | FILE Tests | FIL |  | HQAFIL14030 | File Array Enumerated, 4 Byte | (FIL14030-010) | [5 empty] | 2015-04-26: Bug #848 has been closed. Test should pass normally.
|  | HART | FILE Tests | FIL |  | HQAFIL14030 | File Array Enumerated, 4 Byte | (FIL14030-011) | [5 empty] | 2015-04-26: Bug #848 has been closed. Test should pass normally.
|  | HART | FILE Tests | FIL |  | HQAFIL14030 | File Array Enumerated, 4 Byte | (FIL14030-012) | [5 empty] | 2015-04-26: Bug #848 has been closed. Test should pass normally.
|  | HART | FILE Tests | FIL |  | HQAFIL14030 | File Array Enumerated, 4 Byte | (FIL14030-013) | [5 empty] | 2015-04-26: Bug #848 has been closed. Test should pass normally.
|  | HART | FILE Tests | FIL |  | HQAFIL14030 | File Array Enumerated, 4 Byte | (FIL14030-014) | [5 empty] | 2015-04-26: Bug #848 has been closed. Test should pass normally.
|  | HART | FILE Tests | FIL |  | HQAFIL14030 | File Array Enumerated, 4 Byte | (FIL14030-015) | [5 empty] | 2015-04-26: Bug #848 has been closed. Test should pass normally.
|  | HART | FILE Tests | FIL |  | HQAFIL14030 | File Array Enumerated, 4 Byte | (FIL14030-016) | [5 empty] | 2015-04-26: Bug #848 has been closed. Test should pass normally.
|  | HART | FILE Tests | FIL |  | HQAFIL14030 | File Array Enumerated, 4 Byte | (FIL14030-017) | [5 empty] | 2015-04-26: Bug #848 has been closed. Test should pass normally.
|  | HART | FILE Tests | FIL |  | HQAFIL14030 | File Array Enumerated, 4 Byte | (FIL14030-018) | [5 empty] | 2015-04-26: Bug #848 has been closed. Test should pass normally.
|  | HART | FILE Tests | FIL |  | HQAFIL14030 | File Array Enumerated, 4 Byte | (FIL14030-019) |  |  |  |  | 1117 1869 | 2015-04-26: Bug #848 has been closed. Test should pass normally.
|  | HART | FILE Tests | FIL |  | HQAFIL15000 | File Array Bit Enumerated, 1 Byte
|  | HART | FILE Tests | FIL |  | HQAFIL15000 | File Array Bit Enumerated, 1 Byte | (FIL15000-001) | [5 empty] | FILE and LIST deferred to R1.1 per PL CCB [2014-10-28]. Mark Fail-OK.
|  | HART | FILE Tests | FIL |  | HQAFIL15000 | File Array Bit Enumerated, 1 Byte | (FIL15000-002) | [5 empty] | FILE and LIST deferred to R1.1 per PL CCB [2014-10-28]. Mark Fail-OK.
|  | HART | FILE Tests | FIL |  | HQAFIL15000 | File Array Bit Enumerated, 1 Byte | (FIL15000-003) |  |  |  |  | 1117 1869
|  | HART | FILE Tests | FIL |  | HQAFIL15010 | File Array Bit Enumerated, 2 Byte
|  | HART | FILE Tests | FIL |  | HQAFIL15010 | File Array Bit Enumerated, 2 Byte | (FIL15010-001)
|  | HART | FILE Tests | FIL |  | HQAFIL15010 | File Array Bit Enumerated, 2 Byte | (FIL15010-002)
|  | HART | FILE Tests | FIL |  | HQAFIL15010 | File Array Bit Enumerated, 2 Byte | (FIL15010-003) |  |  |  |  | 1117 1869
|  | HART | FILE Tests | FIL |  | HQAFIL15020 | File Array Bit Enumerated, 3 Byte
|  | HART | FILE Tests | FIL |  | HQAFIL15020 | File Array Bit Enumerated, 3 Byte | (FIL15020-001)
|  | HART | FILE Tests | FIL |  | HQAFIL15020 | File Array Bit Enumerated, 3 Byte | (FIL15020-002)
|  | HART | FILE Tests | FIL |  | HQAFIL15020 | File Array Bit Enumerated, 3 Byte | (FIL15020-003) |  |  |  |  | 1117 1869
|  | HART | FILE Tests | FIL |  | HQAFIL15030 | File Array Bit Enumerated, 4 Byte
|  | HART | FILE Tests | FIL |  | HQAFIL15030 | File Array Bit Enumerated, 4 Byte | (FIL15030-001) | [5 empty] | FILE and LIST deferred to R1.1 per PL CCB [2014-10-28]. Mark Fail-OK.
|  | HART | FILE Tests | FIL |  | HQAFIL15030 | File Array Bit Enumerated, 4 Byte | (FIL15030-002) | [5 empty] | FILE and LIST deferred to R1.1 per PL CCB [2014-10-28]. Mark Fail-OK.
|  | HART | FILE Tests | FIL |  | HQAFIL15030 | File Array Bit Enumerated, 4 Byte | (FIL15030-003) |  |  |  |  | 1117 1869
|  | HART | FILE Tests | FIL |  | HQAFIL16000 | File Array Date
|  | HART | FILE Tests | FIL |  | HQAFIL16000 | File Array Date | (FIL16000-001) | [5 empty] | FILE and LIST deferred to R1.1 per PL CCB [2014-10-28]. Mark Fail-OK.
|  | HART | FILE Tests | FIL |  | HQAFIL16000 | File Array Date | (FIL16000-002) | [5 empty] | FILE and LIST deferred to R1.1 per PL CCB [2014-10-28]. Mark Fail-OK.
|  | HART | FILE Tests | FIL |  | HQAFIL16000 | File Array Date | (FIL16000-003) | [5 empty] | FILE and LIST deferred to R1.1 per PL CCB [2014-10-28]. Mark Fail-OK.
|  | HART | FILE Tests | FIL |  | HQAFIL16000 | File Array Date | (FIL16000-004) | [5 empty] | FILE and LIST deferred to R1.1 per PL CCB [2014-10-28]. Mark Fail-OK.
|  | HART | FILE Tests | FIL |  | HQAFIL16000 | File Array Date | (FIL16000-005) | [5 empty] | FILE and LIST deferred to R1.1 per PL CCB [2014-10-28]. Mark Fail-OK.
|  | HART | FILE Tests | FIL |  | HQAFIL16000 | File Array Date | (FIL16000-006) | [5 empty] | FILE and LIST deferred to R1.1 per PL CCB [2014-10-28]. Mark Fail-OK.
|  | HART | FILE Tests | FIL |  | HQAFIL16000 | File Array Date | (FIL16000-007) | [5 empty] | FILE and LIST deferred to R1.1 per PL CCB [2014-10-28]. Mark Fail-OK.
|  | HART | FILE Tests | FIL |  | HQAFIL16000 | File Array Date | (FIL16000-008) | [5 empty] | FILE and LIST deferred to R1.1 per PL CCB [2014-10-28]. Mark Fail-OK.
|  | HART | FILE Tests | FIL |  | HQAFIL16000 | File Array Date | (FIL16000-009) | [5 empty] | FILE and LIST deferred to R1.1 per PL CCB [2014-10-28]. Mark Fail-OK.
|  | HART | FILE Tests | FIL |  | HQAFIL16000 | File Array Date | (FIL16000-010) | [5 empty] | FILE and LIST deferred to R1.1 per PL CCB [2014-10-28]. Mark Fail-OK.
|  | HART | FILE Tests | FIL |  | HQAFIL16000 | File Array Date | (FIL16000-011) |  |  |  |  | 1117 1869
|  | HART | FILE Tests | FIL |  | HQAFIL17000 | File Array ASCII, Size 80
|  | HART | FILE Tests | FIL |  | HQAFIL17000 | File Array ASCII, Size 81 | (FIL17000-001) | [5 empty] | FILE and LIST deferred to R1.1 per PL CCB [2014-10-28]. Mark Fail-OK.
|  | HART | FILE Tests | FIL |  | HQAFIL17000 | File Array ASCII, Size 82 | (FIL17000-002) | [5 empty] | FILE and LIST deferred to R1.1 per PL CCB [2014-10-28]. Mark Fail-OK.
|  | HART | FILE Tests | FIL |  | HQAFIL17000 | File Array ASCII, Size 83 | (FIL17000-003) | [5 empty] | FILE and LIST deferred to R1.1 per PL CCB [2014-10-28]. Mark Fail-OK.
|  | HART | FILE Tests | FIL |  | HQAFIL17000 | File Array ASCII, Size 84 | (FIL17000-004) | [5 empty] | FILE and LIST deferred to R1.1 per PL CCB [2014-10-28]. Mark Fail-OK.
|  | HART | FILE Tests | FIL |  | HQAFIL17000 | File Array ASCII, Size 85 | (FIL17000-005) | [5 empty] | FILE and LIST deferred to R1.1 per PL CCB [2014-10-28]. Mark Fail-OK.
|  | HART | FILE Tests | FIL |  | HQAFIL17000 | File Array ASCII, Size 86 | (FIL17000-006) | [5 empty] | FILE and LIST deferred to R1.1 per PL CCB [2014-10-28]. Mark Fail-OK.
|  | HART | FILE Tests | FIL |  | HQAFIL17000 | File Array ASCII, Size 87 | (FIL17000-007) | [5 empty] | FILE and LIST deferred to R1.1 per PL CCB [2014-10-28]. Mark Fail-OK.
|  | HART | FILE Tests | FIL |  | HQAFIL17000 | File Array ASCII, Size 88 | (FIL17000-008) | [5 empty] | FILE and LIST deferred to R1.1 per PL CCB [2014-10-28]. Mark Fail-OK.
|  | HART | FILE Tests | FIL |  | HQAFIL17000 | File Array ASCII, Size 89 | (FIL17000-009) | [5 empty] | FILE and LIST deferred to R1.1 per PL CCB [2014-10-28]. Mark Fail-OK.
|  | HART | FILE Tests | FIL |  | HQAFIL17000 | File Array ASCII, Size 90 | (FIL17000-010) | [5 empty] | FILE and LIST deferred to R1.1 per PL CCB [2014-10-28]. Mark Fail-OK.
|  | HART | FILE Tests | FIL |  | HQAFIL17000 | File Array ASCII, Size 91 | (FIL17000-011) |  |  |  |  | 1117 1869
|  | HART | FILE Tests | FIL |  | HQAFIL19000 | File List Float
|  | HART | FILE Tests | FIL |  | HQAFIL19000 | File List Float | (FIL19000-001) | [5 empty] | FILE and LIST deferred to R1.1 per PL CCB [2014-10-28]. Mark Fail-OK.
|  | HART | FILE Tests | FIL |  | HQAFIL19000 | File List Float | (FIL19000-002) | [5 empty] | FILE and LIST deferred to R1.1 per PL CCB [2014-10-28]. Mark Fail-OK.
|  | HART | FILE Tests | FIL |  | HQAFIL19000 | File List Float | (FIL19000-003) | [5 empty] | FILE and LIST deferred to R1.1 per PL CCB [2014-10-28]. Mark Fail-OK.
|  | HART | FILE Tests | FIL |  | HQAFIL19000 | File List Float | (FIL19000-004) | [5 empty] | FILE and LIST deferred to R1.1 per PL CCB [2014-10-28]. Mark Fail-OK.
|  | HART | FILE Tests | FIL |  | HQAFIL19000 | File List Float | (FIL19000-005) | [5 empty] | FILE and LIST deferred to R1.1 per PL CCB [2014-10-28]. Mark Fail-OK.
|  | HART | FILE Tests | FIL |  | HQAFIL19000 | File List Float | (FIL19000-006) |  |  |  |  | 1117 1869
|  | HART | FILE Tests | FIL |  | HQAFIL20000 | File List Unsigned Integer, 1 Byte
|  | HART | FILE Tests | FIL |  | HQAFIL20000 | File List Unsigned Integer, 1 Byte | (FIL20000-001) | [5 empty] | 2015-04-26: Bug #848 has been closed. Test should pass normally.
|  | HART | FILE Tests | FIL |  | HQAFIL20000 | File List Unsigned Integer, 1 Byte | (FIL20000-002) | [5 empty] | 2015-04-26: Bug #848 has been closed. Test should pass normally.
|  | HART | FILE Tests | FIL |  | HQAFIL20000 | File List Unsigned Integer, 1 Byte | (FIL20000-003) | [5 empty] | 2015-04-26: Bug #848 has been closed. Test should pass normally.
|  | HART | FILE Tests | FIL |  | HQAFIL20000 | File List Unsigned Integer, 1 Byte | (FIL20000-004) | [5 empty] | 2015-04-26: Bug #848 has been closed. Test should pass normally.
|  | HART | FILE Tests | FIL |  | HQAFIL20000 | File List Unsigned Integer, 1 Byte | (FIL20000-005) | [5 empty] | 2015-04-26: Bug #848 has been closed. Test should pass normally.
|  | HART | FILE Tests | FIL |  | HQAFIL20000 | File List Unsigned Integer, 1 Byte | (FIL20000-006) | [5 empty] | 2015-04-26: Bug #848 has been closed. Test should pass normally.
|  | HART | FILE Tests | FIL |  | HQAFIL20000 | File List Unsigned Integer, 1 Byte | (FIL20000-007) | [5 empty] | 2015-04-26: Bug #848 has been closed. Test should pass normally.
|  | HART | FILE Tests | FIL |  | HQAFIL20000 | File List Unsigned Integer, 1 Byte | (FIL20000-008) | [5 empty] | 2015-04-26: Bug #848 has been closed. Test should pass normally.
|  | HART | FILE Tests | FIL |  | HQAFIL20000 | File List Unsigned Integer, 1 Byte | (FIL20000-009) | [5 empty] | 2015-04-26: Bug #848 has been closed. Test should pass normally.
|  | HART | FILE Tests | FIL |  | HQAFIL20000 | File List Unsigned Integer, 1 Byte | (FIL20000-010) | [5 empty] | 2015-04-26: Bug #848 has been closed. Test should pass normally.
|  | HART | FILE Tests | FIL |  | HQAFIL20000 | File List Unsigned Integer, 1 Byte | (FIL20000-011) |  |  |  |  | 1117 1869 | 2015-04-26: Bug #848 has been closed. Test should pass normally.
|  | HART | FILE Tests | FIL |  | HQAFIL20010 | File List Unsigned Integer, 2 Byte
|  | HART | FILE Tests | FIL |  | HQAFIL20010 | File List Unsigned Integer, 2 Byte | (FIL20010-001)
|  | HART | FILE Tests | FIL |  | HQAFIL20010 | File List Unsigned Integer, 2 Byte | (FIL20010-002)
|  | HART | FILE Tests | FIL |  | HQAFIL20010 | File List Unsigned Integer, 2 Byte | (FIL20010-003)
|  | HART | FILE Tests | FIL |  | HQAFIL20010 | File List Unsigned Integer, 2 Byte | (FIL20010-004)
|  | HART | FILE Tests | FIL |  | HQAFIL20010 | File List Unsigned Integer, 2 Byte | (FIL20010-005)
|  | HART | FILE Tests | FIL |  | HQAFIL20010 | File List Unsigned Integer, 2 Byte | (FIL20010-006)
|  | HART | FILE Tests | FIL |  | HQAFIL20010 | File List Unsigned Integer, 2 Byte | (FIL20010-007)
|  | HART | FILE Tests | FIL |  | HQAFIL20010 | File List Unsigned Integer, 2 Byte | (FIL20010-008)
|  | HART | FILE Tests | FIL |  | HQAFIL20010 | File List Unsigned Integer, 2 Byte | (FIL20010-009)
|  | HART | FILE Tests | FIL |  | HQAFIL20010 | File List Unsigned Integer, 2 Byte | (FIL20010-010)
|  | HART | FILE Tests | FIL |  | HQAFIL20010 | File List Unsigned Integer, 2 Byte | (FIL20010-011)
|  | HART | FILE Tests | FIL |  | HQAFIL20010 | File List Unsigned Integer, 2 Byte | (FIL20010-012)
|  | HART | FILE Tests | FIL |  | HQAFIL20010 | File List Unsigned Integer, 2 Byte | (FIL20010-013)
|  | HART | FILE Tests | FIL |  | HQAFIL20010 | File List Unsigned Integer, 2 Byte | (FIL20010-014)
|  | HART | FILE Tests | FIL |  | HQAFIL20010 | File List Unsigned Integer, 2 Byte | (FIL20010-015)
|  | HART | FILE Tests | FIL |  | HQAFIL20010 | File List Unsigned Integer, 2 Byte | (FIL20010-016)
|  | HART | FILE Tests | FIL |  | HQAFIL20010 | File List Unsigned Integer, 2 Byte | (FIL20010-017)
|  | HART | FILE Tests | FIL |  | HQAFIL20010 | File List Unsigned Integer, 2 Byte | (FIL20010-018)
|  | HART | FILE Tests | FIL |  | HQAFIL20010 | File List Unsigned Integer, 2 Byte | (FIL20010-019)
|  | HART | FILE Tests | FIL |  | HQAFIL20020 | File List Unsigned Integer, 3 Byte
|  | HART | FILE Tests | FIL |  | HQAFIL20020 | File List Unsigned Integer, 3 Byte | (FIL20020-001)
|  | HART | FILE Tests | FIL |  | HQAFIL20020 | File List Unsigned Integer, 3 Byte | (FIL20020-002)
|  | HART | FILE Tests | FIL |  | HQAFIL20020 | File List Unsigned Integer, 3 Byte | (FIL20020-003)
|  | HART | FILE Tests | FIL |  | HQAFIL20020 | File List Unsigned Integer, 3 Byte | (FIL20020-004)
|  | HART | FILE Tests | FIL |  | HQAFIL20020 | File List Unsigned Integer, 3 Byte | (FIL20020-005)
|  | HART | FILE Tests | FIL |  | HQAFIL20020 | File List Unsigned Integer, 3 Byte | (FIL20020-006)
|  | HART | FILE Tests | FIL |  | HQAFIL20020 | File List Unsigned Integer, 3 Byte | (FIL20020-007)
|  | HART | FILE Tests | FIL |  | HQAFIL20020 | File List Unsigned Integer, 3 Byte | (FIL20020-008)
|  | HART | FILE Tests | FIL |  | HQAFIL20020 | File List Unsigned Integer, 3 Byte | (FIL20020-009)
|  | HART | FILE Tests | FIL |  | HQAFIL20020 | File List Unsigned Integer, 3 Byte | (FIL20020-010)
|  | HART | FILE Tests | FIL |  | HQAFIL20020 | File List Unsigned Integer, 3 Byte | (FIL20020-011)
|  | HART | FILE Tests | FIL |  | HQAFIL20020 | File List Unsigned Integer, 3 Byte | (FIL20020-012)
|  | HART | FILE Tests | FIL |  | HQAFIL20020 | File List Unsigned Integer, 3 Byte | (FIL20020-013)
|  | HART | FILE Tests | FIL |  | HQAFIL20020 | File List Unsigned Integer, 3 Byte | (FIL20020-014)
|  | HART | FILE Tests | FIL |  | HQAFIL20020 | File List Unsigned Integer, 3 Byte | (FIL20020-015)
|  | HART | FILE Tests | FIL |  | HQAFIL20020 | File List Unsigned Integer, 3 Byte | (FIL20020-016)
|  | HART | FILE Tests | FIL |  | HQAFIL20020 | File List Unsigned Integer, 3 Byte | (FIL20020-017)
|  | HART | FILE Tests | FIL |  | HQAFIL20020 | File List Unsigned Integer, 3 Byte | (FIL20020-018)
|  | HART | FILE Tests | FIL |  | HQAFIL20020 | File List Unsigned Integer, 3 Byte | (FIL20020-019)
|  | HART | FILE Tests | FIL |  | HQAFIL20030 | File List Unsigned Integer, 4 Byte
|  | HART | FILE Tests | FIL |  | HQAFIL20030 | File List Unsigned Integer, 4 Byte | (FIL20030-001) | [5 empty] | 2015-04-26: Bug #848 has been closed. Test should pass normally.
|  | HART | FILE Tests | FIL |  | HQAFIL20030 | File List Unsigned Integer, 4 Byte | (FIL20030-002) | [5 empty] | 2015-04-26: Bug #848 has been closed. Test should pass normally.
|  | HART | FILE Tests | FIL |  | HQAFIL20030 | File List Unsigned Integer, 4 Byte | (FIL20030-003) | [5 empty] | 2015-04-26: Bug #848 has been closed. Test should pass normally.
|  | HART | FILE Tests | FIL |  | HQAFIL20030 | File List Unsigned Integer, 4 Byte | (FIL20030-004) | [5 empty] | 2015-04-26: Bug #848 has been closed. Test should pass normally.
|  | HART | FILE Tests | FIL |  | HQAFIL20030 | File List Unsigned Integer, 4 Byte | (FIL20030-005) | [5 empty] | 2015-04-26: Bug #848 has been closed. Test should pass normally.
|  | HART | FILE Tests | FIL |  | HQAFIL20030 | File List Unsigned Integer, 4 Byte | (FIL20030-006) | [5 empty] | 2015-04-26: Bug #848 has been closed. Test should pass normally.
|  | HART | FILE Tests | FIL |  | HQAFIL20030 | File List Unsigned Integer, 4 Byte | (FIL20030-007) | [5 empty] | 2015-04-26: Bug #848 has been closed. Test should pass normally.
|  | HART | FILE Tests | FIL |  | HQAFIL20030 | File List Unsigned Integer, 4 Byte | (FIL20030-008) | [5 empty] | 2015-04-26: Bug #848 has been closed. Test should pass normally.
|  | HART | FILE Tests | FIL |  | HQAFIL20030 | File List Unsigned Integer, 4 Byte | (FIL20030-009) | [5 empty] | 2015-04-26: Bug #848 has been closed. Test should pass normally.
|  | HART | FILE Tests | FIL |  | HQAFIL20030 | File List Unsigned Integer, 4 Byte | (FIL20030-010) | [5 empty] | 2015-04-26: Bug #848 has been closed. Test should pass normally.
|  | HART | FILE Tests | FIL |  | HQAFIL20030 | File List Unsigned Integer, 4 Byte | (FIL20030-011) | [5 empty] | 2015-04-26: Bug #848 has been closed. Test should pass normally.
|  | HART | FILE Tests | FIL |  | HQAFIL20030 | File List Unsigned Integer, 4 Byte | (FIL20030-012) | [5 empty] | 2015-04-26: Bug #848 has been closed. Test should pass normally.
|  | HART | FILE Tests | FIL |  | HQAFIL20030 | File List Unsigned Integer, 4 Byte | (FIL20030-013) | [5 empty] | 2015-04-26: Bug #848 has been closed. Test should pass normally.
|  | HART | FILE Tests | FIL |  | HQAFIL20030 | File List Unsigned Integer, 4 Byte | (FIL20030-014) | [5 empty] | 2015-04-26: Bug #848 has been closed. Test should pass normally.
|  | HART | FILE Tests | FIL |  | HQAFIL20030 | File List Unsigned Integer, 4 Byte | (FIL20030-015) | [5 empty] | 2015-04-26: Bug #848 has been closed. Test should pass normally.
|  | HART | FILE Tests | FIL |  | HQAFIL20030 | File List Unsigned Integer, 4 Byte | (FIL20030-016) | [5 empty] | 2015-04-26: Bug #848 has been closed. Test should pass normally.
|  | HART | FILE Tests | FIL |  | HQAFIL20030 | File List Unsigned Integer, 4 Byte | (FIL20030-017) | [5 empty] | 2015-04-26: Bug #848 has been closed. Test should pass normally.
|  | HART | FILE Tests | FIL |  | HQAFIL20030 | File List Unsigned Integer, 4 Byte | (FIL20030-018) | [5 empty] | 2015-04-26: Bug #848 has been closed. Test should pass normally.
|  | HART | FILE Tests | FIL |  | HQAFIL20030 | File List Unsigned Integer, 4 Byte | (FIL20030-019) |  |  |  |  | 1117 1869 | 2015-04-26: Bug #848 has been closed. Test should pass normally.
|  | HART | FILE Tests | FIL |  | HQAFIL20040 | File List Unsigned Integer, 5 Byte
|  | HART | FILE Tests | FIL |  | HQAFIL20040 | File List Unsigned Integer, 5 Byte | (FIL20040-001)
|  | HART | FILE Tests | FIL |  | HQAFIL20040 | File List Unsigned Integer, 5 Byte | (FIL20040-002)
|  | HART | FILE Tests | FIL |  | HQAFIL20040 | File List Unsigned Integer, 5 Byte | (FIL20040-003)
|  | HART | FILE Tests | FIL |  | HQAFIL20040 | File List Unsigned Integer, 5 Byte | (FIL20040-004)
|  | HART | FILE Tests | FIL |  | HQAFIL20040 | File List Unsigned Integer, 5 Byte | (FIL20040-005)
|  | HART | FILE Tests | FIL |  | HQAFIL20040 | File List Unsigned Integer, 5 Byte | (FIL20040-006)
|  | HART | FILE Tests | FIL |  | HQAFIL20040 | File List Unsigned Integer, 5 Byte | (FIL20040-007)
|  | HART | FILE Tests | FIL |  | HQAFIL20040 | File List Unsigned Integer, 5 Byte | (FIL20040-008)
|  | HART | FILE Tests | FIL |  | HQAFIL20040 | File List Unsigned Integer, 5 Byte | (FIL20040-009)
|  | HART | FILE Tests | FIL |  | HQAFIL20040 | File List Unsigned Integer, 5 Byte | (FIL20040-010)
|  | HART | FILE Tests | FIL |  | HQAFIL20040 | File List Unsigned Integer, 5 Byte | (FIL20040-011)
|  | HART | FILE Tests | FIL |  | HQAFIL20040 | File List Unsigned Integer, 5 Byte | (FIL20040-012)
|  | HART | FILE Tests | FIL |  | HQAFIL20040 | File List Unsigned Integer, 5 Byte | (FIL20040-013)
|  | HART | FILE Tests | FIL |  | HQAFIL20040 | File List Unsigned Integer, 5 Byte | (FIL20040-014)
|  | HART | FILE Tests | FIL |  | HQAFIL20040 | File List Unsigned Integer, 5 Byte | (FIL20040-015)
|  | HART | FILE Tests | FIL |  | HQAFIL20040 | File List Unsigned Integer, 5 Byte | (FIL20040-016)
|  | HART | FILE Tests | FIL |  | HQAFIL20040 | File List Unsigned Integer, 5 Byte | (FIL20040-017)
|  | HART | FILE Tests | FIL |  | HQAFIL20040 | File List Unsigned Integer, 5 Byte | (FIL20040-018)
|  | HART | FILE Tests | FIL |  | HQAFIL20040 | File List Unsigned Integer, 5 Byte | (FIL20040-019)
|  | HART | FILE Tests | FIL |  | HQAFIL20050 | File List Unsigned Integer, 6 Byte
|  | HART | FILE Tests | FIL |  | HQAFIL20050 | File List Unsigned Integer, 6 Byte | (FIL20050-001)
|  | HART | FILE Tests | FIL |  | HQAFIL20050 | File List Unsigned Integer, 6 Byte | (FIL20050-002)
|  | HART | FILE Tests | FIL |  | HQAFIL20050 | File List Unsigned Integer, 6 Byte | (FIL20050-003)
|  | HART | FILE Tests | FIL |  | HQAFIL20050 | File List Unsigned Integer, 6 Byte | (FIL20050-004)
|  | HART | FILE Tests | FIL |  | HQAFIL20050 | File List Unsigned Integer, 6 Byte | (FIL20050-005)
|  | HART | FILE Tests | FIL |  | HQAFIL20050 | File List Unsigned Integer, 6 Byte | (FIL20050-006)
|  | HART | FILE Tests | FIL |  | HQAFIL20050 | File List Unsigned Integer, 6 Byte | (FIL20050-007)
|  | HART | FILE Tests | FIL |  | HQAFIL20050 | File List Unsigned Integer, 6 Byte | (FIL20050-008)
|  | HART | FILE Tests | FIL |  | HQAFIL20050 | File List Unsigned Integer, 6 Byte | (FIL20050-009)
|  | HART | FILE Tests | FIL |  | HQAFIL20050 | File List Unsigned Integer, 6 Byte | (FIL20050-010)
|  | HART | FILE Tests | FIL |  | HQAFIL20050 | File List Unsigned Integer, 6 Byte | (FIL20050-011)
|  | HART | FILE Tests | FIL |  | HQAFIL20050 | File List Unsigned Integer, 6 Byte | (FIL20050-012)
|  | HART | FILE Tests | FIL |  | HQAFIL20050 | File List Unsigned Integer, 6 Byte | (FIL20050-013)
|  | HART | FILE Tests | FIL |  | HQAFIL20050 | File List Unsigned Integer, 6 Byte | (FIL20050-014)
|  | HART | FILE Tests | FIL |  | HQAFIL20050 | File List Unsigned Integer, 6 Byte | (FIL20050-015)
|  | HART | FILE Tests | FIL |  | HQAFIL20050 | File List Unsigned Integer, 6 Byte | (FIL20050-016)
|  | HART | FILE Tests | FIL |  | HQAFIL20050 | File List Unsigned Integer, 6 Byte | (FIL20050-017)
|  | HART | FILE Tests | FIL |  | HQAFIL20050 | File List Unsigned Integer, 6 Byte | (FIL20050-018)
|  | HART | FILE Tests | FIL |  | HQAFIL20050 | File List Unsigned Integer, 6 Byte | (FIL20050-019)
|  | HART | FILE Tests | FIL |  | HQAFIL20060 | File List Unsigned Integer, 7 Byte
|  | HART | FILE Tests | FIL |  | HQAFIL20060 | File List Unsigned Integer, 7 Byte | (FIL20060-001)
|  | HART | FILE Tests | FIL |  | HQAFIL20060 | File List Unsigned Integer, 7 Byte | (FIL20060-002)
|  | HART | FILE Tests | FIL |  | HQAFIL20060 | File List Unsigned Integer, 7 Byte | (FIL20060-003)
|  | HART | FILE Tests | FIL |  | HQAFIL20060 | File List Unsigned Integer, 7 Byte | (FIL20060-004)
|  | HART | FILE Tests | FIL |  | HQAFIL20060 | File List Unsigned Integer, 7 Byte | (FIL20060-005)
|  | HART | FILE Tests | FIL |  | HQAFIL20060 | File List Unsigned Integer, 7 Byte | (FIL20060-006)
|  | HART | FILE Tests | FIL |  | HQAFIL20060 | File List Unsigned Integer, 7 Byte | (FIL20060-007)
|  | HART | FILE Tests | FIL |  | HQAFIL20060 | File List Unsigned Integer, 7 Byte | (FIL20060-008)
|  | HART | FILE Tests | FIL |  | HQAFIL20060 | File List Unsigned Integer, 7 Byte | (FIL20060-009)
|  | HART | FILE Tests | FIL |  | HQAFIL20060 | File List Unsigned Integer, 7 Byte | (FIL20060-010)
|  | HART | FILE Tests | FIL |  | HQAFIL20060 | File List Unsigned Integer, 7 Byte | (FIL20060-011)
|  | HART | FILE Tests | FIL |  | HQAFIL20060 | File List Unsigned Integer, 7 Byte | (FIL20060-012)
|  | HART | FILE Tests | FIL |  | HQAFIL20060 | File List Unsigned Integer, 7 Byte | (FIL20060-013)
|  | HART | FILE Tests | FIL |  | HQAFIL20060 | File List Unsigned Integer, 7 Byte | (FIL20060-014)
|  | HART | FILE Tests | FIL |  | HQAFIL20060 | File List Unsigned Integer, 7 Byte | (FIL20060-015)
|  | HART | FILE Tests | FIL |  | HQAFIL20060 | File List Unsigned Integer, 7 Byte | (FIL20060-016)
|  | HART | FILE Tests | FIL |  | HQAFIL20060 | File List Unsigned Integer, 7 Byte | (FIL20060-017)
|  | HART | FILE Tests | FIL |  | HQAFIL20060 | File List Unsigned Integer, 7 Byte | (FIL20060-018)
|  | HART | FILE Tests | FIL |  | HQAFIL20060 | File List Unsigned Integer, 7 Byte | (FIL20060-019)
|  | HART | FILE Tests | FIL |  | HQAFIL20070 | File List Unsigned Integer, 8 Byte
|  | HART | FILE Tests | FIL |  | HQAFIL20070 | File List Unsigned Integer, 8 Byte | (FIL20070-001) | [5 empty] | FILE and LIST deferred to R1.1 per PL CCB [2014-10-28]. Mark Fail-OK.
|  | HART | FILE Tests | FIL |  | HQAFIL20070 | File List Unsigned Integer, 8 Byte | (FIL20070-002) | [5 empty] | FILE and LIST deferred to R1.1 per PL CCB [2014-10-28]. Mark Fail-OK.
|  | HART | FILE Tests | FIL |  | HQAFIL20070 | File List Unsigned Integer, 8 Byte | (FIL20070-003) | [5 empty] | FILE and LIST deferred to R1.1 per PL CCB [2014-10-28]. Mark Fail-OK.
|  | HART | FILE Tests | FIL |  | HQAFIL20070 | File List Unsigned Integer, 8 Byte | (FIL20070-004) | [5 empty] | FILE and LIST deferred to R1.1 per PL CCB [2014-10-28]. Mark Fail-OK.
|  | HART | FILE Tests | FIL |  | HQAFIL20070 | File List Unsigned Integer, 8 Byte | (FIL20070-005) | [5 empty] | FILE and LIST deferred to R1.1 per PL CCB [2014-10-28]. Mark Fail-OK.
|  | HART | FILE Tests | FIL |  | HQAFIL20070 | File List Unsigned Integer, 8 Byte | (FIL20070-006) | [5 empty] | FILE and LIST deferred to R1.1 per PL CCB [2014-10-28]. Mark Fail-OK.
|  | HART | FILE Tests | FIL |  | HQAFIL20070 | File List Unsigned Integer, 8 Byte | (FIL20070-007) | [5 empty] | FILE and LIST deferred to R1.1 per PL CCB [2014-10-28]. Mark Fail-OK.
|  | HART | FILE Tests | FIL |  | HQAFIL20070 | File List Unsigned Integer, 8 Byte | (FIL20070-008) | [5 empty] | FILE and LIST deferred to R1.1 per PL CCB [2014-10-28]. Mark Fail-OK.
|  | HART | FILE Tests | FIL |  | HQAFIL20070 | File List Unsigned Integer, 8 Byte | (FIL20070-009) | [5 empty] | FILE and LIST deferred to R1.1 per PL CCB [2014-10-28]. Mark Fail-OK.
|  | HART | FILE Tests | FIL |  | HQAFIL20070 | File List Unsigned Integer, 8 Byte | (FIL20070-010) | [5 empty] | FILE and LIST deferred to R1.1 per PL CCB [2014-10-28]. Mark Fail-OK.
|  | HART | FILE Tests | FIL |  | HQAFIL20070 | File List Unsigned Integer, 8 Byte | (FIL20070-011) | [5 empty] | FILE and LIST deferred to R1.1 per PL CCB [2014-10-28]. Mark Fail-OK.
|  | HART | FILE Tests | FIL |  | HQAFIL20070 | File List Unsigned Integer, 8 Byte | (FIL20070-012) | [5 empty] | FILE and LIST deferred to R1.1 per PL CCB [2014-10-28]. Mark Fail-OK.
|  | HART | FILE Tests | FIL |  | HQAFIL20070 | File List Unsigned Integer, 8 Byte | (FIL20070-013) | [5 empty] | FILE and LIST deferred to R1.1 per PL CCB [2014-10-28]. Mark Fail-OK.
|  | HART | FILE Tests | FIL |  | HQAFIL20070 | File List Unsigned Integer, 8 Byte | (FIL20070-014) | [5 empty] | FILE and LIST deferred to R1.1 per PL CCB [2014-10-28]. Mark Fail-OK.
|  | HART | FILE Tests | FIL |  | HQAFIL20070 | File List Unsigned Integer, 8 Byte | (FIL20070-015) | [5 empty] | FILE and LIST deferred to R1.1 per PL CCB [2014-10-28]. Mark Fail-OK.
|  | HART | FILE Tests | FIL |  | HQAFIL20070 | File List Unsigned Integer, 8 Byte | (FIL20070-016) | [5 empty] | FILE and LIST deferred to R1.1 per PL CCB [2014-10-28]. Mark Fail-OK.
|  | HART | FILE Tests | FIL |  | HQAFIL20070 | File List Unsigned Integer, 8 Byte | (FIL20070-017) | [5 empty] | FILE and LIST deferred to R1.1 per PL CCB [2014-10-28]. Mark Fail-OK.
|  | HART | FILE Tests | FIL |  | HQAFIL20070 | File List Unsigned Integer, 8 Byte | (FIL20070-018) | [5 empty] | FILE and LIST deferred to R1.1 per PL CCB [2014-10-28]. Mark Fail-OK.
|  | HART | FILE Tests | FIL |  | HQAFIL20070 | File List Unsigned Integer, 8 Byte | (FIL20070-019) |  |  |  |  | 1117 1869
|  | HART | FILE Tests | FIL |  | HQAFIL21000 | File List Integer, 1 Byte
|  | HART | FILE Tests | FIL |  | HQAFIL21000 | File List Integer, 1 Byte | (FIL21000-001) | [5 empty] | 2015-04-26: Bug #848 has been closed. Test should pass normally.
|  | HART | FILE Tests | FIL |  | HQAFIL21000 | File List Integer, 1 Byte | (FIL21000-002) | [5 empty] | 2015-04-26: Bug #848 has been closed. Test should pass normally.
|  | HART | FILE Tests | FIL |  | HQAFIL21000 | File List Integer, 1 Byte | (FIL21000-003) | [5 empty] | 2015-04-26: Bug #848 has been closed. Test should pass normally.
|  | HART | FILE Tests | FIL |  | HQAFIL21000 | File List Integer, 1 Byte | (FIL21000-004) | [5 empty] | 2015-04-26: Bug #848 has been closed. Test should pass normally.
|  | HART | FILE Tests | FIL |  | HQAFIL21000 | File List Integer, 1 Byte | (FIL21000-005) | [5 empty] | 2015-04-26: Bug #848 has been closed. Test should pass normally.
|  | HART | FILE Tests | FIL |  | HQAFIL21000 | File List Integer, 1 Byte | (FIL21000-006) | [5 empty] | 2015-04-26: Bug #848 has been closed. Test should pass normally.
|  | HART | FILE Tests | FIL |  | HQAFIL21000 | File List Integer, 1 Byte | (FIL21000-007) | [5 empty] | 2015-04-26: Bug #848 has been closed. Test should pass normally.
|  | HART | FILE Tests | FIL |  | HQAFIL21000 | File List Integer, 1 Byte | (FIL21000-008) | [5 empty] | 2015-04-26: Bug #848 has been closed. Test should pass normally.
|  | HART | FILE Tests | FIL |  | HQAFIL21000 | File List Integer, 1 Byte | (FIL21000-009) | [5 empty] | 2015-04-26: Bug #848 has been closed. Test should pass normally.
|  | HART | FILE Tests | FIL |  | HQAFIL21000 | File List Integer, 1 Byte | (FIL21000-010) | [5 empty] | 2015-04-26: Bug #848 has been closed. Test should pass normally.
|  | HART | FILE Tests | FIL |  | HQAFIL21000 | File List Integer, 1 Byte | (FIL21000-011) |  |  |  |  | 1117 1869 | 2015-04-26: Bug #848 has been closed. Test should pass normally.
|  | HART | FILE Tests | FIL |  | HQAFIL21010 | File List Integer, 2 Byte
|  | HART | FILE Tests | FIL |  | HQAFIL21010 | File List Integer, 2 Byte | (FIL21010-001)
|  | HART | FILE Tests | FIL |  | HQAFIL21010 | File List Integer, 2 Byte | (FIL21010-002)
|  | HART | FILE Tests | FIL |  | HQAFIL21010 | File List Integer, 2 Byte | (FIL21010-003)
|  | HART | FILE Tests | FIL |  | HQAFIL21010 | File List Integer, 2 Byte | (FIL21010-004)
|  | HART | FILE Tests | FIL |  | HQAFIL21010 | File List Integer, 2 Byte | (FIL21010-005)
|  | HART | FILE Tests | FIL |  | HQAFIL21010 | File List Integer, 2 Byte | (FIL21010-006)
|  | HART | FILE Tests | FIL |  | HQAFIL21010 | File List Integer, 2 Byte | (FIL21010-007)
|  | HART | FILE Tests | FIL |  | HQAFIL21010 | File List Integer, 2 Byte | (FIL21010-008)
|  | HART | FILE Tests | FIL |  | HQAFIL21010 | File List Integer, 2 Byte | (FIL21010-009)
|  | HART | FILE Tests | FIL |  | HQAFIL21010 | File List Integer, 2 Byte | (FIL21010-010)
|  | HART | FILE Tests | FIL |  | HQAFIL21010 | File List Integer, 2 Byte | (FIL21010-011)
|  | HART | FILE Tests | FIL |  | HQAFIL21010 | File List Integer, 2 Byte | (FIL21010-012)
|  | HART | FILE Tests | FIL |  | HQAFIL21010 | File List Integer, 2 Byte | (FIL21010-013)
|  | HART | FILE Tests | FIL |  | HQAFIL21010 | File List Integer, 2 Byte | (FIL21010-014)
|  | HART | FILE Tests | FIL |  | HQAFIL21010 | File List Integer, 2 Byte | (FIL21010-015)
|  | HART | FILE Tests | FIL |  | HQAFIL21010 | File List Integer, 2 Byte | (FIL21010-016)
|  | HART | FILE Tests | FIL |  | HQAFIL21010 | File List Integer, 2 Byte | (FIL21010-017)
|  | HART | FILE Tests | FIL |  | HQAFIL21010 | File List Integer, 2 Byte | (FIL21010-018)
|  | HART | FILE Tests | FIL |  | HQAFIL21010 | File List Integer, 2 Byte | (FIL21010-019)
|  | HART | FILE Tests | FIL |  | HQAFIL21020 | File List Integer, 3 Byte
|  | HART | FILE Tests | FIL |  | HQAFIL21020 | File List Integer, 3 Byte | (FIL21020-001)
|  | HART | FILE Tests | FIL |  | HQAFIL21020 | File List Integer, 3 Byte | (FIL21020-002)
|  | HART | FILE Tests | FIL |  | HQAFIL21020 | File List Integer, 3 Byte | (FIL21020-003)
|  | HART | FILE Tests | FIL |  | HQAFIL21020 | File List Integer, 3 Byte | (FIL21020-004)
|  | HART | FILE Tests | FIL |  | HQAFIL21020 | File List Integer, 3 Byte | (FIL21020-005)
|  | HART | FILE Tests | FIL |  | HQAFIL21020 | File List Integer, 3 Byte | (FIL21020-006)
|  | HART | FILE Tests | FIL |  | HQAFIL21020 | File List Integer, 3 Byte | (FIL21020-007)
|  | HART | FILE Tests | FIL |  | HQAFIL21020 | File List Integer, 3 Byte | (FIL21020-008)
|  | HART | FILE Tests | FIL |  | HQAFIL21020 | File List Integer, 3 Byte | (FIL21020-009)
|  | HART | FILE Tests | FIL |  | HQAFIL21020 | File List Integer, 3 Byte | (FIL21020-010)
|  | HART | FILE Tests | FIL |  | HQAFIL21020 | File List Integer, 3 Byte | (FIL21020-011)
|  | HART | FILE Tests | FIL |  | HQAFIL21020 | File List Integer, 3 Byte | (FIL21020-012)
|  | HART | FILE Tests | FIL |  | HQAFIL21020 | File List Integer, 3 Byte | (FIL21020-013)
|  | HART | FILE Tests | FIL |  | HQAFIL21020 | File List Integer, 3 Byte | (FIL21020-014)
|  | HART | FILE Tests | FIL |  | HQAFIL21020 | File List Integer, 3 Byte | (FIL21020-015)
|  | HART | FILE Tests | FIL |  | HQAFIL21020 | File List Integer, 3 Byte | (FIL21020-016)
|  | HART | FILE Tests | FIL |  | HQAFIL21020 | File List Integer, 3 Byte | (FIL21020-017)
|  | HART | FILE Tests | FIL |  | HQAFIL21020 | File List Integer, 3 Byte | (FIL21020-018)
|  | HART | FILE Tests | FIL |  | HQAFIL21020 | File List Integer, 3 Byte | (FIL21020-019)
|  | HART | FILE Tests | FIL |  | HQAFIL21030 | File List Integer, 4 Byte
|  | HART | FILE Tests | FIL |  | HQAFIL21030 | File List Integer, 4 Byte | (FIL21030-001) | [5 empty] | FILE and LIST deferred to R1.1 per PL CCB [2014-10-28]. Mark Fail-OK.
|  | HART | FILE Tests | FIL |  | HQAFIL21030 | File List Integer, 4 Byte | (FIL21030-002) | [5 empty] | FILE and LIST deferred to R1.1 per PL CCB [2014-10-28]. Mark Fail-OK.
|  | HART | FILE Tests | FIL |  | HQAFIL21030 | File List Integer, 4 Byte | (FIL21030-003) | [5 empty] | FILE and LIST deferred to R1.1 per PL CCB [2014-10-28]. Mark Fail-OK.
|  | HART | FILE Tests | FIL |  | HQAFIL21030 | File List Integer, 4 Byte | (FIL21030-004) | [5 empty] | FILE and LIST deferred to R1.1 per PL CCB [2014-10-28]. Mark Fail-OK.
|  | HART | FILE Tests | FIL |  | HQAFIL21030 | File List Integer, 4 Byte | (FIL21030-005) | [5 empty] | FILE and LIST deferred to R1.1 per PL CCB [2014-10-28]. Mark Fail-OK.
|  | HART | FILE Tests | FIL |  | HQAFIL21030 | File List Integer, 4 Byte | (FIL21030-006) | [5 empty] | FILE and LIST deferred to R1.1 per PL CCB [2014-10-28]. Mark Fail-OK.
|  | HART | FILE Tests | FIL |  | HQAFIL21030 | File List Integer, 4 Byte | (FIL21030-007) | [5 empty] | FILE and LIST deferred to R1.1 per PL CCB [2014-10-28]. Mark Fail-OK.
|  | HART | FILE Tests | FIL |  | HQAFIL21030 | File List Integer, 4 Byte | (FIL21030-008) | [5 empty] | FILE and LIST deferred to R1.1 per PL CCB [2014-10-28]. Mark Fail-OK.
|  | HART | FILE Tests | FIL |  | HQAFIL21030 | File List Integer, 4 Byte | (FIL21030-009) | [5 empty] | FILE and LIST deferred to R1.1 per PL CCB [2014-10-28]. Mark Fail-OK.
|  | HART | FILE Tests | FIL |  | HQAFIL21030 | File List Integer, 4 Byte | (FIL21030-010) | [5 empty] | FILE and LIST deferred to R1.1 per PL CCB [2014-10-28]. Mark Fail-OK.
|  | HART | FILE Tests | FIL |  | HQAFIL21030 | File List Integer, 4 Byte | (FIL21030-011) | [5 empty] | FILE and LIST deferred to R1.1 per PL CCB [2014-10-28]. Mark Fail-OK.
|  | HART | FILE Tests | FIL |  | HQAFIL21030 | File List Integer, 4 Byte | (FIL21030-012) | [5 empty] | FILE and LIST deferred to R1.1 per PL CCB [2014-10-28]. Mark Fail-OK.
|  | HART | FILE Tests | FIL |  | HQAFIL21030 | File List Integer, 4 Byte | (FIL21030-013) | [5 empty] | FILE and LIST deferred to R1.1 per PL CCB [2014-10-28]. Mark Fail-OK.
|  | HART | FILE Tests | FIL |  | HQAFIL21030 | File List Integer, 4 Byte | (FIL21030-014) | [5 empty] | FILE and LIST deferred to R1.1 per PL CCB [2014-10-28]. Mark Fail-OK.
|  | HART | FILE Tests | FIL |  | HQAFIL21030 | File List Integer, 4 Byte | (FIL21030-015) | [5 empty] | FILE and LIST deferred to R1.1 per PL CCB [2014-10-28]. Mark Fail-OK.
|  | HART | FILE Tests | FIL |  | HQAFIL21030 | File List Integer, 4 Byte | (FIL21030-016) | [5 empty] | FILE and LIST deferred to R1.1 per PL CCB [2014-10-28]. Mark Fail-OK.
|  | HART | FILE Tests | FIL |  | HQAFIL21030 | File List Integer, 4 Byte | (FIL21030-017) | [5 empty] | FILE and LIST deferred to R1.1 per PL CCB [2014-10-28]. Mark Fail-OK.
|  | HART | FILE Tests | FIL |  | HQAFIL21030 | File List Integer, 4 Byte | (FIL21030-018) | [5 empty] | FILE and LIST deferred to R1.1 per PL CCB [2014-10-28]. Mark Fail-OK.
|  | HART | FILE Tests | FIL |  | HQAFIL21030 | File List Integer, 4 Byte | (FIL21030-019) |  |  |  |  | 1117 1869
|  | HART | FILE Tests | FIL |  | HQAFIL21040 | File List Integer, 5 Byte
|  | HART | FILE Tests | FIL |  | HQAFIL21040 | File List Integer, 5 Byte | (FIL21040-001)
|  | HART | FILE Tests | FIL |  | HQAFIL21040 | File List Integer, 5 Byte | (FIL21040-002)
|  | HART | FILE Tests | FIL |  | HQAFIL21040 | File List Integer, 5 Byte | (FIL21040-003)
|  | HART | FILE Tests | FIL |  | HQAFIL21040 | File List Integer, 5 Byte | (FIL21040-004)
|  | HART | FILE Tests | FIL |  | HQAFIL21040 | File List Integer, 5 Byte | (FIL21040-005)
|  | HART | FILE Tests | FIL |  | HQAFIL21040 | File List Integer, 5 Byte | (FIL21040-006)
|  | HART | FILE Tests | FIL |  | HQAFIL21040 | File List Integer, 5 Byte | (FIL21040-007)
|  | HART | FILE Tests | FIL |  | HQAFIL21040 | File List Integer, 5 Byte | (FIL21040-008)
|  | HART | FILE Tests | FIL |  | HQAFIL21040 | File List Integer, 5 Byte | (FIL21040-009)
|  | HART | FILE Tests | FIL |  | HQAFIL21040 | File List Integer, 5 Byte | (FIL21040-010)
|  | HART | FILE Tests | FIL |  | HQAFIL21040 | File List Integer, 5 Byte | (FIL21040-011)
|  | HART | FILE Tests | FIL |  | HQAFIL21040 | File List Integer, 5 Byte | (FIL21040-012)
|  | HART | FILE Tests | FIL |  | HQAFIL21040 | File List Integer, 5 Byte | (FIL21040-013)
|  | HART | FILE Tests | FIL |  | HQAFIL21040 | File List Integer, 5 Byte | (FIL21040-014)
|  | HART | FILE Tests | FIL |  | HQAFIL21040 | File List Integer, 5 Byte | (FIL21040-015)
|  | HART | FILE Tests | FIL |  | HQAFIL21040 | File List Integer, 5 Byte | (FIL21040-016)
|  | HART | FILE Tests | FIL |  | HQAFIL21040 | File List Integer, 5 Byte | (FIL21040-017)
|  | HART | FILE Tests | FIL |  | HQAFIL21040 | File List Integer, 5 Byte | (FIL21040-018)
|  | HART | FILE Tests | FIL |  | HQAFIL21040 | File List Integer, 5 Byte | (FIL21040-019)
|  | HART | FILE Tests | FIL |  | HQAFIL21050 | File List Integer, 6 Byte
|  | HART | FILE Tests | FIL |  | HQAFIL21050 | File List Integer, 6 Byte | (FIL21050-001)
|  | HART | FILE Tests | FIL |  | HQAFIL21050 | File List Integer, 6 Byte | (FIL21050-002)
|  | HART | FILE Tests | FIL |  | HQAFIL21050 | File List Integer, 6 Byte | (FIL21050-003)
|  | HART | FILE Tests | FIL |  | HQAFIL21050 | File List Integer, 6 Byte | (FIL21050-004)
|  | HART | FILE Tests | FIL |  | HQAFIL21050 | File List Integer, 6 Byte | (FIL21050-005)
|  | HART | FILE Tests | FIL |  | HQAFIL21050 | File List Integer, 6 Byte | (FIL21050-006)
|  | HART | FILE Tests | FIL |  | HQAFIL21050 | File List Integer, 6 Byte | (FIL21050-007)
|  | HART | FILE Tests | FIL |  | HQAFIL21050 | File List Integer, 6 Byte | (FIL21050-008)
|  | HART | FILE Tests | FIL |  | HQAFIL21050 | File List Integer, 6 Byte | (FIL21050-009)
|  | HART | FILE Tests | FIL |  | HQAFIL21050 | File List Integer, 6 Byte | (FIL21050-010)
|  | HART | FILE Tests | FIL |  | HQAFIL21050 | File List Integer, 6 Byte | (FIL21050-011)
|  | HART | FILE Tests | FIL |  | HQAFIL21050 | File List Integer, 6 Byte | (FIL21050-012)
|  | HART | FILE Tests | FIL |  | HQAFIL21050 | File List Integer, 6 Byte | (FIL21050-013)
|  | HART | FILE Tests | FIL |  | HQAFIL21050 | File List Integer, 6 Byte | (FIL21050-014)
|  | HART | FILE Tests | FIL |  | HQAFIL21050 | File List Integer, 6 Byte | (FIL21050-015)
|  | HART | FILE Tests | FIL |  | HQAFIL21050 | File List Integer, 6 Byte | (FIL21050-016)
|  | HART | FILE Tests | FIL |  | HQAFIL21050 | File List Integer, 6 Byte | (FIL21050-017)
|  | HART | FILE Tests | FIL |  | HQAFIL21050 | File List Integer, 6 Byte | (FIL21050-018)
|  | HART | FILE Tests | FIL |  | HQAFIL21050 | File List Integer, 6 Byte | (FIL21050-019)
|  | HART | FILE Tests | FIL |  | HQAFIL21060 | File List Integer, 7 Byte
|  | HART | FILE Tests | FIL |  | HQAFIL21060 | File List Integer, 7 Byte | (FIL21060-001)
|  | HART | FILE Tests | FIL |  | HQAFIL21060 | File List Integer, 7 Byte | (FIL21060-002)
|  | HART | FILE Tests | FIL |  | HQAFIL21060 | File List Integer, 7 Byte | (FIL21060-003)
|  | HART | FILE Tests | FIL |  | HQAFIL21060 | File List Integer, 7 Byte | (FIL21060-004)
|  | HART | FILE Tests | FIL |  | HQAFIL21060 | File List Integer, 7 Byte | (FIL21060-005)
|  | HART | FILE Tests | FIL |  | HQAFIL21060 | File List Integer, 7 Byte | (FIL21060-006)
|  | HART | FILE Tests | FIL |  | HQAFIL21060 | File List Integer, 7 Byte | (FIL21060-007)
|  | HART | FILE Tests | FIL |  | HQAFIL21060 | File List Integer, 7 Byte | (FIL21060-008)
|  | HART | FILE Tests | FIL |  | HQAFIL21060 | File List Integer, 7 Byte | (FIL21060-009)
|  | HART | FILE Tests | FIL |  | HQAFIL21060 | File List Integer, 7 Byte | (FIL21060-010)
|  | HART | FILE Tests | FIL |  | HQAFIL21060 | File List Integer, 7 Byte | (FIL21060-011)
|  | HART | FILE Tests | FIL |  | HQAFIL21060 | File List Integer, 7 Byte | (FIL21060-012)
|  | HART | FILE Tests | FIL |  | HQAFIL21060 | File List Integer, 7 Byte | (FIL21060-013)
|  | HART | FILE Tests | FIL |  | HQAFIL21060 | File List Integer, 7 Byte | (FIL21060-014)
|  | HART | FILE Tests | FIL |  | HQAFIL21060 | File List Integer, 7 Byte | (FIL21060-015)
|  | HART | FILE Tests | FIL |  | HQAFIL21060 | File List Integer, 7 Byte | (FIL21060-016)
|  | HART | FILE Tests | FIL |  | HQAFIL21060 | File List Integer, 7 Byte | (FIL21060-017)
|  | HART | FILE Tests | FIL |  | HQAFIL21060 | File List Integer, 7 Byte | (FIL21060-018)
|  | HART | FILE Tests | FIL |  | HQAFIL21060 | File List Integer, 7 Byte | (FIL21060-019)
|  | HART | FILE Tests | FIL |  | HQAFIL21070 | File List Integer, 8 Byte
|  | HART | FILE Tests | FIL |  | HQAFIL21070 | File List Integer, 8 Byte | (FIL21070-001) | [5 empty] | FILE and LIST deferred to R1.1 per PL CCB [2014-10-28]. Mark Fail-OK.
|  | HART | FILE Tests | FIL |  | HQAFIL21070 | File List Integer, 8 Byte | (FIL21070-002) | [5 empty] | FILE and LIST deferred to R1.1 per PL CCB [2014-10-28]. Mark Fail-OK.
|  | HART | FILE Tests | FIL |  | HQAFIL21070 | File List Integer, 8 Byte | (FIL21070-003) | [5 empty] | FILE and LIST deferred to R1.1 per PL CCB [2014-10-28]. Mark Fail-OK.
|  | HART | FILE Tests | FIL |  | HQAFIL21070 | File List Integer, 8 Byte | (FIL21070-004) | [5 empty] | FILE and LIST deferred to R1.1 per PL CCB [2014-10-28]. Mark Fail-OK.
|  | HART | FILE Tests | FIL |  | HQAFIL21070 | File List Integer, 8 Byte | (FIL21070-005) | [5 empty] | FILE and LIST deferred to R1.1 per PL CCB [2014-10-28]. Mark Fail-OK.
|  | HART | FILE Tests | FIL |  | HQAFIL21070 | File List Integer, 8 Byte | (FIL21070-006) | [5 empty] | FILE and LIST deferred to R1.1 per PL CCB [2014-10-28]. Mark Fail-OK.
|  | HART | FILE Tests | FIL |  | HQAFIL21070 | File List Integer, 8 Byte | (FIL21070-007) | [5 empty] | FILE and LIST deferred to R1.1 per PL CCB [2014-10-28]. Mark Fail-OK.
|  | HART | FILE Tests | FIL |  | HQAFIL21070 | File List Integer, 8 Byte | (FIL21070-008) | [5 empty] | FILE and LIST deferred to R1.1 per PL CCB [2014-10-28]. Mark Fail-OK.
|  | HART | FILE Tests | FIL |  | HQAFIL21070 | File List Integer, 8 Byte | (FIL21070-009) | [5 empty] | FILE and LIST deferred to R1.1 per PL CCB [2014-10-28]. Mark Fail-OK.
|  | HART | FILE Tests | FIL |  | HQAFIL21070 | File List Integer, 8 Byte | (FIL21070-010) | [5 empty] | FILE and LIST deferred to R1.1 per PL CCB [2014-10-28]. Mark Fail-OK.
|  | HART | FILE Tests | FIL |  | HQAFIL21070 | File List Integer, 8 Byte | (FIL21070-011) | [5 empty] | FILE and LIST deferred to R1.1 per PL CCB [2014-10-28]. Mark Fail-OK.
|  | HART | FILE Tests | FIL |  | HQAFIL21070 | File List Integer, 8 Byte | (FIL21070-012) | [5 empty] | FILE and LIST deferred to R1.1 per PL CCB [2014-10-28]. Mark Fail-OK.
|  | HART | FILE Tests | FIL |  | HQAFIL21070 | File List Integer, 8 Byte | (FIL21070-013) | [5 empty] | FILE and LIST deferred to R1.1 per PL CCB [2014-10-28]. Mark Fail-OK.
|  | HART | FILE Tests | FIL |  | HQAFIL21070 | File List Integer, 8 Byte | (FIL21070-014) | [5 empty] | FILE and LIST deferred to R1.1 per PL CCB [2014-10-28]. Mark Fail-OK.
|  | HART | FILE Tests | FIL |  | HQAFIL21070 | File List Integer, 8 Byte | (FIL21070-015) | [5 empty] | FILE and LIST deferred to R1.1 per PL CCB [2014-10-28]. Mark Fail-OK.
|  | HART | FILE Tests | FIL |  | HQAFIL21070 | File List Integer, 8 Byte | (FIL21070-016) | [5 empty] | FILE and LIST deferred to R1.1 per PL CCB [2014-10-28]. Mark Fail-OK.
|  | HART | FILE Tests | FIL |  | HQAFIL21070 | File List Integer, 8 Byte | (FIL21070-017) | [5 empty] | FILE and LIST deferred to R1.1 per PL CCB [2014-10-28]. Mark Fail-OK.
|  | HART | FILE Tests | FIL |  | HQAFIL21070 | File List Integer, 8 Byte | (FIL21070-018) | [5 empty] | FILE and LIST deferred to R1.1 per PL CCB [2014-10-28]. Mark Fail-OK.
|  | HART | FILE Tests | FIL |  | HQAFIL21070 | File List Integer, 8 Byte | (FIL21070-019) |  |  |  |  | 1117 1869
|  | HART | FILE Tests | FIL |  | HQAFIL22000 | File List Enumerated, 1 Byte
|  | HART | FILE Tests | FIL |  | HQAFIL22000 | File List Enumerated, 1 Byte | (FIL22000-001) | [5 empty] | 2015-04-26: Bug #848 has been closed. Test should pass normally.
|  | HART | FILE Tests | FIL |  | HQAFIL22000 | File List Enumerated, 1 Byte | (FIL22000-002) | [5 empty] | 2015-04-26: Bug #848 has been closed. Test should pass normally.
|  | HART | FILE Tests | FIL |  | HQAFIL22000 | File List Enumerated, 1 Byte | (FIL22000-003) | [5 empty] | 2015-04-26: Bug #848 has been closed. Test should pass normally.
|  | HART | FILE Tests | FIL |  | HQAFIL22000 | File List Enumerated, 1 Byte | (FIL22000-004) | [5 empty] | 2015-04-26: Bug #848 has been closed. Test should pass normally.
|  | HART | FILE Tests | FIL |  | HQAFIL22000 | File List Enumerated, 1 Byte | (FIL22000-005) | [5 empty] | 2015-04-26: Bug #848 has been closed. Test should pass normally.
|  | HART | FILE Tests | FIL |  | HQAFIL22000 | File List Enumerated, 1 Byte | (FIL22000-006) | [5 empty] | 2015-04-26: Bug #848 has been closed. Test should pass normally.
|  | HART | FILE Tests | FIL |  | HQAFIL22000 | File List Enumerated, 1 Byte | (FIL22000-007) | [5 empty] | 2015-04-26: Bug #848 has been closed. Test should pass normally.
|  | HART | FILE Tests | FIL |  | HQAFIL22000 | File List Enumerated, 1 Byte | (FIL22000-008) | [5 empty] | 2015-04-26: Bug #848 has been closed. Test should pass normally.
|  | HART | FILE Tests | FIL |  | HQAFIL22000 | File List Enumerated, 1 Byte | (FIL22000-009) | [5 empty] | 2015-04-26: Bug #848 has been closed. Test should pass normally.
|  | HART | FILE Tests | FIL |  | HQAFIL22000 | File List Enumerated, 1 Byte | (FIL22000-010) | [5 empty] | 2015-04-26: Bug #848 has been closed. Test should pass normally.
|  | HART | FILE Tests | FIL |  | HQAFIL22000 | File List Enumerated, 1 Byte | (FIL22000-011) |  |  |  |  | 1117 1869 | 2015-04-26: Bug #848 has been closed. Test should pass normally.
|  | HART | FILE Tests | FIL |  | HQAFIL22010 | File List Enumerated, 2 Byte
|  | HART | FILE Tests | FIL |  | HQAFIL22010 | File List Enumerated, 2 Byte | (FIL22010-001)
|  | HART | FILE Tests | FIL |  | HQAFIL22010 | File List Enumerated, 2 Byte | (FIL22010-002)
|  | HART | FILE Tests | FIL |  | HQAFIL22010 | File List Enumerated, 2 Byte | (FIL22010-003)
|  | HART | FILE Tests | FIL |  | HQAFIL22010 | File List Enumerated, 2 Byte | (FIL22010-004)
|  | HART | FILE Tests | FIL |  | HQAFIL22010 | File List Enumerated, 2 Byte | (FIL22010-005)
|  | HART | FILE Tests | FIL |  | HQAFIL22010 | File List Enumerated, 2 Byte | (FIL22010-006)
|  | HART | FILE Tests | FIL |  | HQAFIL22010 | File List Enumerated, 2 Byte | (FIL22010-007)
|  | HART | FILE Tests | FIL |  | HQAFIL22010 | File List Enumerated, 2 Byte | (FIL22010-008)
|  | HART | FILE Tests | FIL |  | HQAFIL22010 | File List Enumerated, 2 Byte | (FIL22010-009)
|  | HART | FILE Tests | FIL |  | HQAFIL22010 | File List Enumerated, 2 Byte | (FIL22010-010)
|  | HART | FILE Tests | FIL |  | HQAFIL22010 | File List Enumerated, 2 Byte | (FIL22010-011)
|  | HART | FILE Tests | FIL |  | HQAFIL22010 | File List Enumerated, 2 Byte | (FIL22010-012)
|  | HART | FILE Tests | FIL |  | HQAFIL22010 | File List Enumerated, 2 Byte | (FIL22010-013)
|  | HART | FILE Tests | FIL |  | HQAFIL22010 | File List Enumerated, 2 Byte | (FIL22010-014)
|  | HART | FILE Tests | FIL |  | HQAFIL22010 | File List Enumerated, 2 Byte | (FIL22010-015)
|  | HART | FILE Tests | FIL |  | HQAFIL22010 | File List Enumerated, 2 Byte | (FIL22010-016)
|  | HART | FILE Tests | FIL |  | HQAFIL22010 | File List Enumerated, 2 Byte | (FIL22010-017)
|  | HART | FILE Tests | FIL |  | HQAFIL22010 | File List Enumerated, 2 Byte | (FIL22010-018)
|  | HART | FILE Tests | FIL |  | HQAFIL22010 | File List Enumerated, 2 Byte | (FIL22010-019)
|  | HART | FILE Tests | FIL |  | HQAFIL22020 | File List Enumerated, 3 Byte
|  | HART | FILE Tests | FIL |  | HQAFIL22020 | File List Enumerated, 3 Byte | (FIL22020-001)
|  | HART | FILE Tests | FIL |  | HQAFIL22020 | File List Enumerated, 3 Byte | (FIL22020-002)
|  | HART | FILE Tests | FIL |  | HQAFIL22020 | File List Enumerated, 3 Byte | (FIL22020-003)
|  | HART | FILE Tests | FIL |  | HQAFIL22020 | File List Enumerated, 3 Byte | (FIL22020-004)
|  | HART | FILE Tests | FIL |  | HQAFIL22020 | File List Enumerated, 3 Byte | (FIL22020-005)
|  | HART | FILE Tests | FIL |  | HQAFIL22020 | File List Enumerated, 3 Byte | (FIL22020-006)
|  | HART | FILE Tests | FIL |  | HQAFIL22020 | File List Enumerated, 3 Byte | (FIL22020-007)
|  | HART | FILE Tests | FIL |  | HQAFIL22020 | File List Enumerated, 3 Byte | (FIL22020-008)
|  | HART | FILE Tests | FIL |  | HQAFIL22020 | File List Enumerated, 3 Byte | (FIL22020-009)
|  | HART | FILE Tests | FIL |  | HQAFIL22020 | File List Enumerated, 3 Byte | (FIL22020-010)
|  | HART | FILE Tests | FIL |  | HQAFIL22020 | File List Enumerated, 3 Byte | (FIL22020-011)
|  | HART | FILE Tests | FIL |  | HQAFIL22020 | File List Enumerated, 3 Byte | (FIL22020-012)
|  | HART | FILE Tests | FIL |  | HQAFIL22020 | File List Enumerated, 3 Byte | (FIL22020-013)
|  | HART | FILE Tests | FIL |  | HQAFIL22020 | File List Enumerated, 3 Byte | (FIL22020-014)
|  | HART | FILE Tests | FIL |  | HQAFIL22020 | File List Enumerated, 3 Byte | (FIL22020-015)
|  | HART | FILE Tests | FIL |  | HQAFIL22020 | File List Enumerated, 3 Byte | (FIL22020-016)
|  | HART | FILE Tests | FIL |  | HQAFIL22020 | File List Enumerated, 3 Byte | (FIL22020-017)
|  | HART | FILE Tests | FIL |  | HQAFIL22020 | File List Enumerated, 3 Byte | (FIL22020-018)
|  | HART | FILE Tests | FIL |  | HQAFIL22020 | File List Enumerated, 3 Byte | (FIL22020-019)
|  | HART | FILE Tests | FIL |  | HQAFIL22030 | File List Enumerated, 4 Byte
|  | HART | FILE Tests | FIL |  | HQAFIL22030 | File List Enumerated, 4 Byte | (FIL22030-001) | [5 empty] | 2015-04-26: Bug #848 has been closed. Test should pass normally.
|  | HART | FILE Tests | FIL |  | HQAFIL22030 | File List Enumerated, 4 Byte | (FIL22030-002) | [5 empty] | 2015-04-26: Bug #848 has been closed. Test should pass normally.
|  | HART | FILE Tests | FIL |  | HQAFIL22030 | File List Enumerated, 4 Byte | (FIL22030-003) | [5 empty] | 2015-04-26: Bug #848 has been closed. Test should pass normally.
|  | HART | FILE Tests | FIL |  | HQAFIL22030 | File List Enumerated, 4 Byte | (FIL22030-004) | [5 empty] | 2015-04-26: Bug #848 has been closed. Test should pass normally.
|  | HART | FILE Tests | FIL |  | HQAFIL22030 | File List Enumerated, 4 Byte | (FIL22030-005) | [5 empty] | 2015-04-26: Bug #848 has been closed. Test should pass normally.
|  | HART | FILE Tests | FIL |  | HQAFIL22030 | File List Enumerated, 4 Byte | (FIL22030-006) | [5 empty] | 2015-04-26: Bug #848 has been closed. Test should pass normally.
|  | HART | FILE Tests | FIL |  | HQAFIL22030 | File List Enumerated, 4 Byte | (FIL22030-007) | [5 empty] | 2015-04-26: Bug #848 has been closed. Test should pass normally.
|  | HART | FILE Tests | FIL |  | HQAFIL22030 | File List Enumerated, 4 Byte | (FIL22030-008) | [5 empty] | 2015-04-26: Bug #848 has been closed. Test should pass normally.
|  | HART | FILE Tests | FIL |  | HQAFIL22030 | File List Enumerated, 4 Byte | (FIL22030-009) | [5 empty] | 2015-04-26: Bug #848 has been closed. Test should pass normally.
|  | HART | FILE Tests | FIL |  | HQAFIL22030 | File List Enumerated, 4 Byte | (FIL22030-010) | [5 empty] | 2015-04-26: Bug #848 has been closed. Test should pass normally.
|  | HART | FILE Tests | FIL |  | HQAFIL22030 | File List Enumerated, 4 Byte | (FIL22030-011) | [5 empty] | 2015-04-26: Bug #848 has been closed. Test should pass normally.
|  | HART | FILE Tests | FIL |  | HQAFIL22030 | File List Enumerated, 4 Byte | (FIL22030-012) | [5 empty] | 2015-04-26: Bug #848 has been closed. Test should pass normally.
|  | HART | FILE Tests | FIL |  | HQAFIL22030 | File List Enumerated, 4 Byte | (FIL22030-013) | [5 empty] | 2015-04-26: Bug #848 has been closed. Test should pass normally.
|  | HART | FILE Tests | FIL |  | HQAFIL22030 | File List Enumerated, 4 Byte | (FIL22030-014) | [5 empty] | 2015-04-26: Bug #848 has been closed. Test should pass normally.
|  | HART | FILE Tests | FIL |  | HQAFIL22030 | File List Enumerated, 4 Byte | (FIL22030-015) | [5 empty] | 2015-04-26: Bug #848 has been closed. Test should pass normally.
|  | HART | FILE Tests | FIL |  | HQAFIL22030 | File List Enumerated, 4 Byte | (FIL22030-016) | [5 empty] | 2015-04-26: Bug #848 has been closed. Test should pass normally.
|  | HART | FILE Tests | FIL |  | HQAFIL22030 | File List Enumerated, 4 Byte | (FIL22030-017) | [5 empty] | 2015-04-26: Bug #848 has been closed. Test should pass normally.
|  | HART | FILE Tests | FIL |  | HQAFIL22030 | File List Enumerated, 4 Byte | (FIL22030-018) | [5 empty] | 2015-04-26: Bug #848 has been closed. Test should pass normally.
|  | HART | FILE Tests | FIL |  | HQAFIL22030 | File List Enumerated, 4 Byte | (FIL22030-019) |  |  |  |  | 1117 1869 | 2015-04-26: Bug #848 has been closed. Test should pass normally.
|  | HART | FILE Tests | FIL |  | HQAFIL23000 | File List Bit Enumerated, 1 Byte
|  | HART | FILE Tests | FIL |  | HQAFIL23000 | File List Bit Enumerated, 1 Byte | (FIL23000-001) | [5 empty] | FILE and LIST deferred to R1.1 per PL CCB [2014-10-28]. Mark Fail-OK.
|  | HART | FILE Tests | FIL |  | HQAFIL23000 | File List Bit Enumerated, 1 Byte | (FIL23000-002) | [5 empty] | FILE and LIST deferred to R1.1 per PL CCB [2014-10-28]. Mark Fail-OK.
|  | HART | FILE Tests | FIL |  | HQAFIL23000 | File List Bit Enumerated, 1 Byte | (FIL23000-003) |  |  |  |  | 1117 1869
|  | HART | FILE Tests | FIL |  | HQAFIL23010 | File List Bit Enumerated, 2 Byte
|  | HART | FILE Tests | FIL |  | HQAFIL23010 | File List Bit Enumerated, 2 Byte | (FIL23010-001)
|  | HART | FILE Tests | FIL |  | HQAFIL23010 | File List Bit Enumerated, 2 Byte | (FIL23010-002)
|  | HART | FILE Tests | FIL |  | HQAFIL23010 | File List Bit Enumerated, 2 Byte | (FIL23010-003) |  |  |  |  | 1117 1869
|  | HART | FILE Tests | FIL |  | HQAFIL23020 | File List Bit Enumerated, 3 Byte
|  | HART | FILE Tests | FIL |  | HQAFIL23020 | File List Bit Enumerated, 3 Byte | (FIL23020-001)
|  | HART | FILE Tests | FIL |  | HQAFIL23020 | File List Bit Enumerated, 3 Byte | (FIL23020-002)
|  | HART | FILE Tests | FIL |  | HQAFIL23020 | File List Bit Enumerated, 3 Byte | (FIL23020-003) |  |  |  |  | 1117 1869
|  | HART | FILE Tests | FIL |  | HQAFIL23030 | File List Bit Enumerated, 4 Byte
|  | HART | FILE Tests | FIL |  | HQAFIL23030 | File List Bit Enumerated, 4 Byte | (FIL23030-001) |  |  |  | Andrew tested. This was a fail in 1.0.1. See FIL20070-001. |  | FILE and LIST deferred to R1.1 per PL CCB [2014-10-28]. Mark Fail-OK.
|  | HART | FILE Tests | FIL |  | HQAFIL23030 | File List Bit Enumerated, 4 Byte | (FIL23030-002) |  |  |  | Andrew tested. This was a fail in 1.0.1. See FIL20070-001. |  | FILE and LIST deferred to R1.1 per PL CCB [2014-10-28]. Mark Fail-OK.
|  | HART | FILE Tests | FIL |  | HQAFIL23030 | File List Bit Enumerated, 4 Byte | (FIL23030-003) |  |  |  |  | 1117 1869
|  | HART | FILE Tests | FIL |  | HQAFIL24000 | File List Date
|  | HART | FILE Tests | FIL |  | HQAFIL24000 | File List Date | (FIL24000-001) | [5 empty] | FILE and LIST deferred to R1.1 per PL CCB [2014-10-28]. Mark Fail-OK.
|  | HART | FILE Tests | FIL |  | HQAFIL24000 | File List Date | (FIL24000-002) | [5 empty] | FILE and LIST deferred to R1.1 per PL CCB [2014-10-28]. Mark Fail-OK.
|  | HART | FILE Tests | FIL |  | HQAFIL24000 | File List Date | (FIL24000-003) | [5 empty] | FILE and LIST deferred to R1.1 per PL CCB [2014-10-28]. Mark Fail-OK.
|  | HART | FILE Tests | FIL |  | HQAFIL24000 | File List Date | (FIL24000-004) | [5 empty] | FILE and LIST deferred to R1.1 per PL CCB [2014-10-28]. Mark Fail-OK.
|  | HART | FILE Tests | FIL |  | HQAFIL24000 | File List Date | (FIL24000-005) | [5 empty] | FILE and LIST deferred to R1.1 per PL CCB [2014-10-28]. Mark Fail-OK.
|  | HART | FILE Tests | FIL |  | HQAFIL24000 | File List Date | (FIL24000-006) | [5 empty] | FILE and LIST deferred to R1.1 per PL CCB [2014-10-28]. Mark Fail-OK.
|  | HART | FILE Tests | FIL |  | HQAFIL24000 | File List Date | (FIL24000-007) | [5 empty] | FILE and LIST deferred to R1.1 per PL CCB [2014-10-28]. Mark Fail-OK.
|  | HART | FILE Tests | FIL |  | HQAFIL24000 | File List Date | (FIL24000-008) | [5 empty] | FILE and LIST deferred to R1.1 per PL CCB [2014-10-28]. Mark Fail-OK.
|  | HART | FILE Tests | FIL |  | HQAFIL24000 | File List Date | (FIL24000-009) | [5 empty] | FILE and LIST deferred to R1.1 per PL CCB [2014-10-28]. Mark Fail-OK.
|  | HART | FILE Tests | FIL |  | HQAFIL24000 | File List Date | (FIL24000-010) | [5 empty] | FILE and LIST deferred to R1.1 per PL CCB [2014-10-28]. Mark Fail-OK.
|  | HART | FILE Tests | FIL |  | HQAFIL24000 | File List Date | (FIL24000-011) |  |  |  |  | 1117 1869
|  | HART | FILE Tests | FIL |  | HQAFIL25000 | File List ASCII
|  | HART | FILE Tests | FIL |  | HQAFIL25000 | File List ASCII | (FIL25000-001) | [5 empty] | FILE and LIST deferred to R1.1 per PL CCB [2014-10-28]. Mark Fail-OK.
|  | HART | FILE Tests | FIL |  | HQAFIL25000 | File List ASCII | (FIL25000-002) | [5 empty] | FILE and LIST deferred to R1.1 per PL CCB [2014-10-28]. Mark Fail-OK.
|  | HART | FILE Tests | FIL |  | HQAFIL25000 | File List ASCII | (FIL25000-003) | [5 empty] | FILE and LIST deferred to R1.1 per PL CCB [2014-10-28]. Mark Fail-OK.
|  | HART | FILE Tests | FIL |  | HQAFIL25000 | File List ASCII | (FIL25000-004) | [5 empty] | FILE and LIST deferred to R1.1 per PL CCB [2014-10-28]. Mark Fail-OK.
|  | HART | FILE Tests | FIL |  | HQAFIL25000 | File List ASCII | (FIL25000-005) | [5 empty] | FILE and LIST deferred to R1.1 per PL CCB [2014-10-28]. Mark Fail-OK.
|  | HART | FILE Tests | FIL |  | HQAFIL25000 | File List ASCII | (FIL25000-006) | [5 empty] | FILE and LIST deferred to R1.1 per PL CCB [2014-10-28]. Mark Fail-OK.
|  | HART | FILE Tests | FIL |  | HQAFIL25000 | File List ASCII | (FIL25000-007) | [5 empty] | FILE and LIST deferred to R1.1 per PL CCB [2014-10-28]. Mark Fail-OK.
|  | HART | FILE Tests | FIL |  | HQAFIL25000 | File List ASCII | (FIL25000-008) | [5 empty] | FILE and LIST deferred to R1.1 per PL CCB [2014-10-28]. Mark Fail-OK.
|  | HART | FILE Tests | FIL |  | HQAFIL25000 | File List ASCII | (FIL25000-009) | [5 empty] | FILE and LIST deferred to R1.1 per PL CCB [2014-10-28]. Mark Fail-OK.
|  | HART | FILE Tests | FIL |  | HQAFIL25000 | File List ASCII | (FIL25000-010) | [5 empty] | FILE and LIST deferred to R1.1 per PL CCB [2014-10-28]. Mark Fail-OK.
|  | HART | FILE Tests | FIL |  | HQAFIL25000 | File List ASCII | (FIL25000-011) |  |  |  |  | 1117 1869
|  | HART | FILE Tests | FIL |  | HQAFIL27000 | File List Collection
|  | HART | FILE Tests | FIL |  | HQAFIL27000 | File List Collection | (FIL27000-001) | [5 empty] | FILE and LIST deferred to R1.1 per PL CCB [2014-10-28]. Mark Fail-OK.
|  | HART | FILE Tests | FIL |  | HQAFIL27000 | File List Collection | (FIL27000-002) | [5 empty] | FILE and LIST deferred to R1.1 per PL CCB [2014-10-28]. Mark Fail-OK.
|  | HART | FILE Tests | FIL |  | HQAFIL27000 | File List Collection | (FIL27000-003) | [5 empty] | FILE and LIST deferred to R1.1 per PL CCB [2014-10-28]. Mark Fail-OK.
|  | HART | FILE Tests | FIL |  | HQAFIL27000 | File List Collection | (FIL27000-004) | [5 empty] | FILE and LIST deferred to R1.1 per PL CCB [2014-10-28]. Mark Fail-OK.
|  | HART | FILE Tests | FIL |  | HQAFIL27000 | File List Collection | (FIL27000-005) | [5 empty] | FILE and LIST deferred to R1.1 per PL CCB [2014-10-28]. Mark Fail-OK.
|  | HART | FILE Tests | FIL |  | HQAFIL27000 | File List Collection | (FIL27000-006) | [5 empty] | FILE and LIST deferred to R1.1 per PL CCB [2014-10-28]. Mark Fail-OK.
|  | HART | FILE Tests | FIL |  | HQAFIL27000 | File List Collection | (FIL27000-007) | [5 empty] | FILE and LIST deferred to R1.1 per PL CCB [2014-10-28]. Mark Fail-OK.
|  | HART | FILE Tests | FIL |  | HQAFIL27000 | File List Collection | (FIL27000-008) | [5 empty] | FILE and LIST deferred to R1.1 per PL CCB [2014-10-28]. Mark Fail-OK.
|  | HART | FILE Tests | FIL |  | HQAFIL27000 | File List Collection | (FIL27000-009) | [5 empty] | FILE and LIST deferred to R1.1 per PL CCB [2014-10-28]. Mark Fail-OK.
|  | HART | FILE Tests | FIL |  | HQAFIL27000 | File List Collection | (FIL27000-010) | [5 empty] | FILE and LIST deferred to R1.1 per PL CCB [2014-10-28]. Mark Fail-OK.
|  | HART | FILE Tests | FIL |  | HQAFIL27000 | File List Collection | (FIL27000-011) |  |  |  |  | 1117 1869 | FILE and LIST deferred to R1.1 per PL CCB [2014-10-28]. Mark Fail-OK.

## 511 Test Logs
[8 empty] | Tester Name |  | Andrew Guilbeau
[8 empty] | Date |  | 2020-10-30
[8 empty] | Protocol | HART | HART
[8 empty] | HTK Version | 3
[8 empty] | IDE | 1.3.0 (SVN9701) | 1.4.2_build_322
Executive Hours
R1.1.6 | R1.4.2 | Protocol | Section | Group | Test Set | Test Case | Test Desc | Ver. Point | Pass/Fail | Pass/Fail | Tester Comment | Triage Comment | Bugzilla | CR/Arch Comment - Do not delete | Status
| X | HART | Menu Tests | MLT | Menu, Columnbreaks | HQAMLT10000 | Single Variable
| X | HART | Menu Tests | MLT | Menu, Columnbreaks | HQAMLT10000 | Single Variable | (MLT10000-001) | Pass | Pass
| X | HART | Menu Tests | MLT | Menu, Columnbreaks | HQAMLT10000 | Single Variable | (MLT10000-002) | Pass | Pass
| X | HART | Menu Tests | MLT | Menu, Columnbreaks | HQAMLT10000 | Single Variable | (MLT10000-003) | Pass | Pass
| X | HART | Menu Tests | MLT | Menu, Columnbreaks | HQAMLT10010 | 1 Column
| X | HART | Menu Tests | MLT | Menu, Columnbreaks | HQAMLT10010 | 1 Column | (MLT10010-001) |  | Pass
| X | HART | Menu Tests | MLT | Menu, Columnbreaks | HQAMLT10010 | 1 Column | (MLT10010-002) |  | Pass
| X | HART | Menu Tests | MLT | Menu, Columnbreaks | HQAMLT10010 | 1 Column | (MLT10010-003) |  | Pass
|  | HART | Menu Tests | MLT | Menu, Columnbreaks | HQAMLT10020 | 1 Big Column
|  | HART | Menu Tests | MLT | Menu, Columnbreaks | HQAMLT10020 | 1 Big Column | (MLT10020-001)
|  | HART | Menu Tests | MLT | Menu, Columnbreaks | HQAMLT10020 | 1 Big Column | (MLT10020-002)
|  | HART | Menu Tests | MLT | Menu, Columnbreaks | HQAMLT10020 | 1 Big Column | (MLT10020-003)
|  | HART | Menu Tests | MLT | Menu, Columnbreaks | HQAMLT10030 | 2 Columns
|  | HART | Menu Tests | MLT | Menu, Columnbreaks | HQAMLT10030 | 2 Columns | (MLT10030-001)
|  | HART | Menu Tests | MLT | Menu, Columnbreaks | HQAMLT10030 | 2 Columns | (MLT10030-002)
|  | HART | Menu Tests | MLT | Menu, Columnbreaks | HQAMLT10030 | 2 Columns | (MLT10030-003)
|  | HART | Menu Tests | MLT | Menu, Columnbreaks | HQAMLT10030 | 2 Columns | (MLT10030-004)
|  | HART | Menu Tests | MLT | Menu, Columnbreaks | HQAMLT10040 | 3 Columns
X |  | HART | Menu Tests | MLT | Menu, Columnbreaks | HQAMLT10040 | 3 Columns | (MLT10040-001) | Pass
X |  | HART | Menu Tests | MLT | Menu, Columnbreaks | HQAMLT10040 | 3 Columns | (MLT10040-002) | Pass
X |  | HART | Menu Tests | MLT | Menu, Columnbreaks | HQAMLT10040 | 3 Columns | (MLT10040-003) | Pass
|  | HART | Menu Tests | MLT | Menu, Columnbreaks | HQAMLT10050 | 4 Columns
|  | HART | Menu Tests | MLT | Menu, Columnbreaks | HQAMLT10050 | 4 Columns | (MLT10050-001)
|  | HART | Menu Tests | MLT | Menu, Columnbreaks | HQAMLT10050 | 4 Columns | (MLT10050-002)
|  | HART | Menu Tests | MLT | Menu, Columnbreaks | HQAMLT10050 | 4 Columns | (MLT10050-003)
|  | HART | Menu Tests | MLT | Menu, Columnbreaks | HQAMLT10060 | 5 Columns
X |  | HART | Menu Tests | MLT | Menu, Columnbreaks | HQAMLT10060 | 5 Columns | (MLT10060-001)
X |  | HART | Menu Tests | MLT | Menu, Columnbreaks | HQAMLT10060 | 5 Columns | (MLT10060-002)
X |  | HART | Menu Tests | MLT | Menu, Columnbreaks | HQAMLT10060 | 5 Columns | (MLT10060-003)
| X | HART | Menu Tests | MLT | Menu, Columnbreaks | HQAMLT10070 | 6 Columns
| X | HART | Menu Tests | MLT | Menu, Columnbreaks | HQAMLT10070 | 6 Columns | (MLT10070-001) | Pass | Pass
| X | HART | Menu Tests | MLT | Menu, Columnbreaks | HQAMLT10070 | 6 Columns | (MLT10070-002) | Pass | Pass
| X | HART | Menu Tests | MLT | Menu, Columnbreaks | HQAMLT10070 | 6 Columns | (MLT10070-003) | Pass | Pass | Drew - Figure might be misleading, seems to show that the column goes down to the bottom of the screen, but that was not the case for me.
| X | HART | Menu Tests | MLT | Menu, Columnbreaks | HQAMLT10070 | 6 Columns | (MLT10070-004) | Pass | Pass
| X | HART | Menu Tests | MLT | Menu, Rowbreaks | HQAMLT11000 | 1 Rowbreak
| X | HART | Menu Tests | MLT | Menu, Rowbreaks | HQAMLT11000 | 1 Rowbreak | (MLT11000-001) |  | Pass
| X | HART | Menu Tests | MLT | Menu, Rowbreaks | HQAMLT11000 | 1 Rowbreak | (MLT11000-002) |  | Pass
| X | HART | Menu Tests | MLT | Menu, Rowbreaks | HQAMLT11000 | 1 Rowbreak | (MLT11000-003) |  | Pass
|  | HART | Menu Tests | MLT | Menu, Rowbreaks | HQAMLT11010 | 2 Rowbreaks
|  | HART | Menu Tests | MLT | Menu, Rowbreaks | HQAMLT11010 | 2 Rowbreaks | (MLT11010-001) | Pass
|  | HART | Menu Tests | MLT | Menu, Rowbreaks | HQAMLT11020 | 3 Rowbreaks
|  | HART | Menu Tests | MLT | Menu, Rowbreaks | HQAMLT11020 | 3 Rowbreaks | (MLT11020-001) | Pass
| X | HART | Menu Tests | MLT | Menu, Rowbreaks | HQAMLT11030 | 4 Rowbreaks
X | X | HART | Menu Tests | MLT | Menu, Rowbreaks | HQAMLT11030 | 4 Rowbreaks | (MLT11030-001) |  | Pass
| X | HART | Menu Tests | MLT | Menu, Columnbreaks and Rowbreaks | HQAMLT12000 | 1 Rowbreak and 1 Columnbreak
| X | HART | Menu Tests | MLT | Menu, Columnbreaks and Rowbreaks | HQAMLT12000 | 1 Rowbreak and 1 Columnbreak | (MLT12000-001) | Pass | Pass
| X | HART | Menu Tests | MLT | Menu, Columnbreaks and Rowbreaks | HQAMLT12000 | 1 Rowbreak and 1 Columnbreak | (MLT12000-002) | Pass | Pass
| X | HART | Menu Tests | MLT | Menu, Columnbreaks and Rowbreaks | HQAMLT12000 | 1 Rowbreak and 1 Columnbreak | (MLT12000-003) | Pass | Pass |  | *
| X | HART | Menu Tests | MLT | Menu, Columnbreaks and Rowbreaks | HQAMLT12000 | 1 Rowbreak and 1 Columnbreak | (MLT12000-004) | Pass | Pass
| X | HART | Menu Tests | MLT | Menu, Columnbreaks and Rowbreaks | HQAMLT12000 | 1 Rowbreak and 1 Columnbreak | (MLT12000-005) | Pass | Pass
| X | HART | Menu Tests | MLT | Menu, Columnbreaks and Rowbreaks | HQAMLT12000 | 1 Rowbreak and 1 Columnbreak | (MLT12000-006) | Pass | Pass
| X | HART | Menu Tests | MLT | Menu, Columnbreaks and Rowbreaks | HQAMLT12010 | 1 Rowbreak and 2 Columnbreaks
| X | HART | Menu Tests | MLT | Menu, Columnbreaks and Rowbreaks | HQAMLT12010 | 1 Rowbreak and 2 Columnbreaks | (MLT12010-001) | Pass | Pass
| X | HART | Menu Tests | MLT | Menu, Columnbreaks and Rowbreaks | HQAMLT12010 | 1 Rowbreak and 2 Columnbreaks | (MLT12010-002) | Pass | Pass
| X | HART | Menu Tests | MLT | Menu, Columnbreaks and Rowbreaks | HQAMLT12010 | 1 Rowbreak and 2 Columnbreaks | (MLT12010-003) | Pass | Pass
| X | HART | Menu Tests | MLT | Menu, Columnbreaks and Rowbreaks | HQAMLT12010 | 1 Rowbreak and 2 Columnbreaks | (MLT12010-004) | Pass | Pass
| X | HART | Menu Tests | MLT | Menu, Columnbreaks and Rowbreaks | HQAMLT12010 | 1 Rowbreak and 2 Columnbreaks | (MLT12010-005) | Pass | Pass
|  | HART | Menu Tests | MLT | Menu, Columnbreaks and Rowbreaks | HQAMLT12020 | 2 Columnbreaks, 1 Rowbreak, 2 Columnbreaks
|  | HART | Menu Tests | MLT | Menu, Columnbreaks and Rowbreaks | HQAMLT12020 | 2 Columnbreaks, 1 Rowbreak, 2 Columnbreaks | (MLT12020-001)
|  | HART | Menu Tests | MLT | Menu, Columnbreaks and Rowbreaks | HQAMLT12020 | 2 Columnbreaks, 1 Rowbreak, 2 Columnbreaks | (MLT12020-002)
|  | HART | Menu Tests | MLT | Menu, Columnbreaks and Rowbreaks | HQAMLT12020 | 2 Columnbreaks, 1 Rowbreak, 2 Columnbreaks | (MLT12020-004)
|  | HART | Menu Tests | MLT | Menu, Columnbreaks and Rowbreaks | HQAMLT12020 | 2 Columnbreaks, 1 Rowbreak, 2 Columnbreaks | (MLT12020-005)
|  | HART | Menu Tests | MLT | Menu, Columnbreaks and Rowbreaks | HQAMLT12020 | 2 Columnbreaks, 1 Rowbreak, 2 Columnbreaks | (MLT12020-006)
|  | HART | Menu Tests | MLT | Menu, Columnbreaks and Rowbreaks | HQAMLT12030 | Two-Three-Two
X |  | HART | Menu Tests | MLT | Menu, Columnbreaks and Rowbreaks | HQAMLT12030 | Two-Three-Two | (MLT12030-001)
X |  | HART | Menu Tests | MLT | Menu, Columnbreaks and Rowbreaks | HQAMLT12030 | Two-Three-Two | (MLT12030-002)
X |  | HART | Menu Tests | MLT | Menu, Columnbreaks and Rowbreaks | HQAMLT12030 | Two-Three-Two | (MLT12030-003)
X |  | HART | Menu Tests | MLT | Menu, Columnbreaks and Rowbreaks | HQAMLT12030 | Two-Three-Two | (MLT12030-004)
X |  | HART | Menu Tests | MLT | Menu, Columnbreaks and Rowbreaks | HQAMLT12030 | Two-Three-Two | (MLT12030-005)
X |  | HART | Menu Tests | MLT | Menu, Columnbreaks and Rowbreaks | HQAMLT12030 | Two-Three-Two | (MLT12030-006)
X |  | HART | Menu Tests | MLT | Menu, Columnbreaks and Rowbreaks | HQAMLT12030 | Two-Three-Two | (MLT12030-007)
X |  | HART | Menu Tests | MLT | Menu, Columnbreaks and Rowbreaks | HQAMLT12030 | Two-Three-Two | (MLT12030-008)
X |  | HART | Menu Tests | MLT | Menu, Columnbreaks and Rowbreaks | HQAMLT12030 | Two-Three-Two | (MLT12030-009)
X |  | HART | Menu Tests | MLT | Menu, Columnbreaks and Rowbreaks | HQAMLT12030 | Two-Three-Two | (MLT12030-010)
|  | HART | Menu Tests | MLT | Menu, Columnbreaks and Rowbreaks | HQAMLT12040 | Two-Three-Two with Trailing Columnbreak
|  | HART | Menu Tests | MLT | Menu, Columnbreaks and Rowbreaks | HQAMLT12040 | Two-Three-Two with Trailing Columnbreak | (MLT12040-001)
|  | HART | Menu Tests | MLT | Menu, Columnbreaks and Rowbreaks | HQAMLT12040 | Two-Three-Two with Trailing Columnbreak | (MLT12040-002)
|  | HART | Menu Tests | MLT | Menu, Columnbreaks and Rowbreaks | HQAMLT12040 | Two-Three-Two with Trailing Columnbreak | (MLT12040-003) |  |  |  | Minor correction in test step needed
|  | HART | Menu Tests | MLT | Menu, Columnbreaks and Rowbreaks | HQAMLT12040 | Two-Three-Two with Trailing Columnbreak | (MLT12040-004)
|  | HART | Menu Tests | MLT | Menu, Columnbreaks and Rowbreaks | HQAMLT12040 | Two-Three-Two with Trailing Columnbreak | (MLT12040-005)
|  | HART | Menu Tests | MLT | Menu, Columnbreaks and Rowbreaks | HQAMLT12040 | Two-Three-Two with Trailing Columnbreak | (MLT12040-006)
|  | HART | Menu Tests | MLT | Menu, Columnbreaks and Rowbreaks | HQAMLT12050 | Three-Two-Three
|  | HART | Menu Tests | MLT | Menu, Columnbreaks and Rowbreaks | HQAMLT12050 | Three-Two-Three | (MLT12050-001)
|  | HART | Menu Tests | MLT | Menu, Columnbreaks and Rowbreaks | HQAMLT12050 | Three-Two-Three | (MLT12050-002)
|  | HART | Menu Tests | MLT | Menu, Columnbreaks and Rowbreaks | HQAMLT12050 | Three-Two-Three | (MLT12050-003) |  |  |  | Minor correction in test step needed
|  | HART | Menu Tests | MLT | Menu, Columnbreaks and Rowbreaks | HQAMLT12050 | Three-Two-Three | (MLT12050-004)
|  | HART | Menu Tests | MLT | Menu, Columnbreaks and Rowbreaks | HQAMLT12050 | Three-Two-Three | (MLT12050-005)
|  | HART | Menu Tests | MLT | Menu, Columnbreaks and Rowbreaks | HQAMLT12050 | Three-Two-Three | (MLT12050-006)
|  | HART | Menu Tests | MLT | Menu, Columnbreaks and Rowbreaks | HQAMLT12050 | Three-Two-Three | (MLT12050-007)
|  | HART | Menu Tests | MLT | Menu, Columnbreaks and Rowbreaks | HQAMLT12050 | Three-Two-Three | (MLT12050-008)
|  | HART | Menu Tests | MLT | Menu, Columnbreaks and Rowbreaks | HQAMLT12050 | Three-Two-Three | (MLT12050-009)
|  | HART | Menu Tests | MLT | Menu, Columnbreaks and Rowbreaks | HQAMLT12050 | Three-Two-Three | (MLT12050-010)
| X | HART | Menu Tests | MLT | Menu, Columnbreaks and Rowbreaks | HQAMLT12060 | Three-Two-Three with Trailing Columnbreak
X | X | HART | Menu Tests | MLT | Menu, Columnbreaks and Rowbreaks | HQAMLT12060 | Three-Two-Three with Trailing Columnbreak | (MLT12060-001) | Pass | Pass
X | X | HART | Menu Tests | MLT | Menu, Columnbreaks and Rowbreaks | HQAMLT12060 | Three-Two-Three with Trailing Columnbreak | (MLT12060-002) | Pass | Pass
X | X | HART | Menu Tests | MLT | Menu, Columnbreaks and Rowbreaks | HQAMLT12060 | Three-Two-Three with Trailing Columnbreak | (MLT12060-003) | Pass | Pass
X | X | HART | Menu Tests | MLT | Menu, Columnbreaks and Rowbreaks | HQAMLT12060 | Three-Two-Three with Trailing Columnbreak | (MLT12060-004) | Pass | Pass
X | X | HART | Menu Tests | MLT | Menu, Columnbreaks and Rowbreaks | HQAMLT12060 | Three-Two-Three with Trailing Columnbreak | (MLT12060-005) | Pass | Pass
X | X | HART | Menu Tests | MLT | Menu, Columnbreaks and Rowbreaks | HQAMLT12060 | Three-Two-Three with Trailing Columnbreak | (MLT12060-006) | Pass | Pass
X | X | HART | Menu Tests | MLT | Menu, Columnbreaks and Rowbreaks | HQAMLT12060 | Three-Two-Three with Trailing Columnbreak | (MLT12060-007) | Pass | Pass
| X | HART | Menu Tests | MLT | Menu, Group | HQAMLT13000 | One Column Group
| X | HART | Menu Tests | MLT | Menu, Group | HQAMLT13000 | One Column Group | (MLT13000-001) | Pass | Pass
| X | HART | Menu Tests | MLT | Menu, Group | HQAMLT13000 | One Column Group | (MLT13000-002) | Pass | Pass
| X | HART | Menu Tests | MLT | Menu, Group | HQAMLT13000 | One Column Group | (MLT13000-003) | Pass | Pass
| X | HART | Menu Tests | MLT | Menu, Group | HQAMLT13000 | One Column Group | (MLT13000-004) | Pass | Pass
|  | HART | Menu Tests | MLT | Menu, Group | HQAMLT13010 | Two Column Group
|  | HART | Menu Tests | MLT | Menu, Group | HQAMLT13010 | Two Column Group | (MLT13010-002)
|  | HART | Menu Tests | MLT | Menu, Group | HQAMLT13010 | Two Column Group | (MLT13010-002)
|  | HART | Menu Tests | MLT | Menu, Group | HQAMLT13010 | Two Column Group | (MLT13010-001)
|  | HART | Menu Tests | MLT | Menu, Group | HQAMLT13010 | Two Column Group | (MLT13010-003)
|  | HART | Menu Tests | MLT | Menu, Group | HQAMLT13020 | Three Column Group
|  | HART | Menu Tests | MLT | Menu, Group | HQAMLT13020 | Three Column Group | (MLT13020-001)
|  | HART | Menu Tests | MLT | Menu, Group | HQAMLT13020 | Three Column Group | (MLT13020-002)
|  | HART | Menu Tests | MLT | Menu, Group | HQAMLT13030 | Four Column Group
|  | HART | Menu Tests | MLT | Menu, Group | HQAMLT13030 | Four Column Group | (MLT13030-001)
|  | HART | Menu Tests | MLT | Menu, Group | HQAMLT13030 | Four Column Group | (MLT13030-002)
|  | HART | Menu Tests | MLT | Menu, Group | HQAMLT13040 | Five Column Group
|  | HART | Menu Tests | MLT | Menu, Group | HQAMLT13040 | Five Column Group | (MLT13040-001) | Pass
|  | HART | Menu Tests | MLT | Menu, Group | HQAMLT13040 | Five Column Group | (MLT13040-002) | Pass
| X | HART | Menu Tests | MLT | Menu, Group | HQAMLT13050 | Six Column Group
| X | HART | Menu Tests | MLT | Menu, Group | HQAMLT13050 | Six Column Group | (MLT13050-001) |  | Pass
| X | HART | Menu Tests | MLT | Menu, Group | HQAMLT13050 | Six Column Group | (MLT13050-002) |  | Pass
| X | HART | Menu Tests | MLT | Menu, Group | HQAMLT13050 | Six Column Group | (MLT13050-003) |  | Pass
|  | HART | Menu Tests | MLT | Menu, Group | HQAMLT13060 | Two Nested Group
|  | HART | Menu Tests | MLT | Menu, Group | HQAMLT13060 | Two Nested Group | (MLT13060-001)
|  | HART | Menu Tests | MLT | Menu, Group | HQAMLT13060 | Two Nested Group | (MLT13060-002)
|  | HART | Menu Tests | MLT | Menu, Group | HQAMLT13060 | Two Nested Group | (MLT13060-003)
|  | HART | Menu Tests | MLT | Menu, Group | HQAMLT13060 | Two Nested Group | (MLT13060-004)
|  | HART | Menu Tests | MLT | Menu, Group | HQAMLT13060 | Two Nested Group | (MLT13060-005)
|  | HART | Menu Tests | MLT | Menu, Group | HQAMLT13070 | Three Nested Group
|  | HART | Menu Tests | MLT | Menu, Group | HQAMLT13070 | Three Nested Group | (MLT13070-001)
|  | HART | Menu Tests | MLT | Menu, Group | HQAMLT13070 | Three Nested Group | (MLT13070-002)
|  | HART | Menu Tests | MLT | Menu, Group | HQAMLT13070 | Three Nested Group | (MLT13070-003)
|  | HART | Menu Tests | MLT | Menu, Group | HQAMLT13070 | Three Nested Group | (MLT13070-004)
|  | HART | Menu Tests | MLT | Menu, Group | HQAMLT13070 | Three Nested Group | (MLT13070-005)
|  | HART | Menu Tests | MLT | Menu, Group | HQAMLT13080 | Four Nested Group
|  | HART | Menu Tests | MLT | Menu, Group | HQAMLT13080 | Four Nested Group | (MLT13080-001)
|  | HART | Menu Tests | MLT | Menu, Group | HQAMLT13080 | Four Nested Group | (MLT13080-002)
|  | HART | Menu Tests | MLT | Menu, Group | HQAMLT13080 | Four Nested Group | (MLT13080-003)
|  | HART | Menu Tests | MLT | Menu, Group | HQAMLT13080 | Four Nested Group | (MLT13080-004)
|  | HART | Menu Tests | MLT | Menu, Group | HQAMLT13080 | Four Nested Group | (MLT13080-005)
|  | HART | Menu Tests | MLT | Menu, Group | HQAMLT13080 | Four Nested Group | (MLT13080-006)
|  | HART | Menu Tests | MLT | Menu, Group | HQAMLT13090 | Five Nested Group
|  | HART | Menu Tests | MLT | Menu, Group | HQAMLT13090 | Five Nested Group | (MLT13090-001)
|  | HART | Menu Tests | MLT | Menu, Group | HQAMLT13090 | Five Nested Group | (MLT13090-002)
|  | HART | Menu Tests | MLT | Menu, Group | HQAMLT13090 | Five Nested Group | (MLT13090-003)
|  | HART | Menu Tests | MLT | Menu, Group | HQAMLT13090 | Five Nested Group | (MLT13090-004)
|  | HART | Menu Tests | MLT | Menu, Group | HQAMLT13090 | Five Nested Group | (MLT13090-005)
|  | HART | Menu Tests | MLT | Menu, Group | HQAMLT13090 | Five Nested Group | (MLT13090-006)
|  | HART | Menu Tests | MLT | Menu, Group | HQAMLT13090 | Five Nested Group | (MLT13090-007)
| X | HART | Menu Tests | MLT | Menu, Group | HQAMLT13100 | Variables with Nested Group
X | X | HART | Menu Tests | MLT | Menu, Group | HQAMLT13100 | Variables with Nested Group | (MLT13100-001) | Pass | Pass
X | X | HART | Menu Tests | MLT | Menu, Group | HQAMLT13100 | Variables with Nested Group | (MLT13100-002) | Pass | Pass
X | X | HART | Menu Tests | MLT | Menu, Group | HQAMLT13100 | Variables with Nested Group | (MLT13100-003) | Pass | Pass
X | X | HART | Menu Tests | MLT | Menu, Group | HQAMLT13100 | Variables with Nested Group | (MLT13100-004) | Pass | Pass
X | X | HART | Menu Tests | MLT | Menu, Group | HQAMLT13100 | Variables with Nested Group | (MLT13100-005) | Pass | Pass
|  | HART | Menu Tests | MLT | Menu, Group | HQAMLT13110 | Variables with Nested Group and No Columnbreak
|  | HART | Menu Tests | MLT | Menu, Group | HQAMLT13110 | Variables with Nested Group and No Columnbreak | (MLT13110-001)
|  | HART | Menu Tests | MLT | Menu, Group | HQAMLT13110 | Variables with Nested Group and No Columnbreak | (MLT13110-002)
|  | HART | Menu Tests | MLT | Menu, Group | HQAMLT13110 | Variables with Nested Group and No Columnbreak | (MLT13110-003)
|  | HART | Menu Tests | MLT | Menu, Group | HQAMLT13110 | Variables with Nested Group and No Columnbreak | (MLT13110-004) |  |  |  | Margins/gutters are not equal on both sides of the data per FastTrack Team decision. |  | [FastTrack Team] The team unianimously agreed that 13110, 13150, 1160, 13170 and 13190 do not meet spec. Refer to Bug 1080 for details.
|  | HART | Menu Tests | MLT | Menu, Group | HQAMLT13110 | Variables with Nested Group and No Columnbreak | (MLT13110-005) |  |  |  | Margins/gutters are not equal on both sides of the data per FastTrack Team decision. |  | [FastTrack Team] The team unianimously agreed that 13110, 13150, 1160, 13170 and 13190 do not meet spec. Refer to Bug 1080 for details.
|  | HART | Menu Tests | MLT | Menu, Group | HQAMLT13120 | Variables with Nested Group and one Columnbreak
|  | HART | Menu Tests | MLT | Menu, Group | HQAMLT13120 | Variables with Nested Group and one Columnbreak | (MLT13120-001)
|  | HART | Menu Tests | MLT | Menu, Group | HQAMLT13120 | Variables with Nested Group and one Columnbreak | (MLT13120-002)
|  | HART | Menu Tests | MLT | Menu, Group | HQAMLT13120 | Variables with Nested Group and one Columnbreak | (MLT13120-003)
|  | HART | Menu Tests | MLT | Menu, Group | HQAMLT13120 | Variables with Nested Group and one Columnbreak | (MLT13120-004)
|  | HART | Menu Tests | MLT | Menu, Group | HQAMLT13120 | Variables with Nested Group and one Columnbreak | (MLT13120-005)
|  | HART | Menu Tests | MLT | Menu, Group | HQAMLT13130 | Variables with Nested Group and two Columnbreaks
|  | HART | Menu Tests | MLT | Menu, Group | HQAMLT13130 | Variables with Nested Group and two Columnbreaks | (MLT13130-001)
|  | HART | Menu Tests | MLT | Menu, Group | HQAMLT13130 | Variables with Nested Group and two Columnbreaks | (MLT13130-002)
|  | HART | Menu Tests | MLT | Menu, Group | HQAMLT13130 | Variables with Nested Group and two Columnbreaks | (MLT13130-003)
|  | HART | Menu Tests | MLT | Menu, Group | HQAMLT13130 | Variables with Nested Group and two Columnbreaks | (MLT13130-004)
|  | HART | Menu Tests | MLT | Menu, Group | HQAMLT13130 | Variables with Nested Group and two Columnbreaks | (MLT13130-005)
|  | HART | Menu Tests | MLT | Menu, Group | HQAMLT13140 | Two Groups
|  | HART | Menu Tests | MLT | Menu, Group | HQAMLT13140 | Two Groups | (MLT13140-001)
|  | HART | Menu Tests | MLT | Menu, Group | HQAMLT13140 | Two Groups | (MLT13140-002)
|  | HART | Menu Tests | MLT | Menu, Group | HQAMLT13140 | Two Groups | (MLT13140-003)
|  | HART | Menu Tests | MLT | Menu, Group | HQAMLT13140 | Two Groups | (MLT13140-004)
|  | HART | Menu Tests | MLT | Menu, Group | HQAMLT13140 | Two Groups | (MLT13140-005)
|  | HART | Menu Tests | MLT | Menu, Group | HQAMLT13140 | Two Groups | (MLT13140-006)
|  | HART | Menu Tests | MLT | Menu, Group | HQAMLT13140 | Two Groups | (MLT13140-007)
|  | HART | Menu Tests | MLT | Menu, Group | HQAMLT13150 | Separated by a Rowbreak
|  | HART | Menu Tests | MLT | Menu, Group | HQAMLT13150 | Separated by a Rowbreak | (MLT13150-001) |  |  |  | Margins/gutters are not equal on both sides of the data per FastTrack Team decision. |  | [FastTrack Team] The team unianimously agreed that 13110, 13150, 1160, 13170 and 13190 do not meet spec. Refer to Bug 1080 for details.
|  | HART | Menu Tests | MLT | Menu, Group | HQAMLT13150 | Separated by a Rowbreak | (MLT13150-002) |  |  |  | Margins/gutters are not equal on both sides of the data per FastTrack Team decision. |  | [FastTrack Team] The team unianimously agreed that 13110, 13150, 1160, 13170 and 13190 do not meet spec. Refer to Bug 1080 for details.
|  | HART | Menu Tests | MLT | Menu, Group | HQAMLT13150 | Separated by a Rowbreak | (MLT13150-003) |  |  |  | Margins/gutters are not equal on both sides of the data per FastTrack Team decision. |  | [FastTrack Team] The team unianimously agreed that 13110, 13150, 1160, 13170 and 13190 do not meet spec. Refer to Bug 1080 for details.
|  | HART | Menu Tests | MLT | Menu, Group | HQAMLT13150 | Separated by a Rowbreak | (MLT13150-004) |  |  |  | Margins/gutters are not equal on both sides of the data per FastTrack Team decision. |  | [FastTrack Team] The team unianimously agreed that 13110, 13150, 1160, 13170 and 13190 do not meet spec. Refer to Bug 1080 for details.
|  | HART | Menu Tests | MLT | Menu, Group | HQAMLT13150 | Separated by a Rowbreak | (MLT13150-005) |  |  |  | Margins/gutters are not equal on both sides of the data per FastTrack Team decision. |  | [FastTrack Team] The team unianimously agreed that 13110, 13150, 1160, 13170 and 13190 do not meet spec. Refer to Bug 1080 for details.
|  | HART | Menu Tests | MLT | Menu, Group | HQAMLT13150 | Separated by a Rowbreak | (MLT13150-006) |  |  |  | Margins/gutters are not equal on both sides of the data per FastTrack Team decision. |  | [FastTrack Team] The team unianimously agreed that 13110, 13150, 1160, 13170 and 13190 do not meet spec. Refer to Bug 1080 for details.
| X | HART | Menu Tests | MLT | Menu, Group | HQAMLT13160 | Three Two Three Groups
X | X | HART | Menu Tests | MLT | Menu, Group | HQAMLT13160 | Three Two Three Groups | (MLT13160-001) | Pass | Pass |  |  |  | [FastTrack Team] The team unianimously agreed that 13110, 13150, 1160, 13170 and 13190 do not meet spec. Refer to Bug 1080 for details.
X | X | HART | Menu Tests | MLT | Menu, Group | HQAMLT13160 | Three Two Three Groups | (MLT13160-002) | Pass | Pass |  |  |  | [FastTrack Team] The team unianimously agreed that 13110, 13150, 1160, 13170 and 13190 do not meet spec. Refer to Bug 1080 for details.
X | X | HART | Menu Tests | MLT | Menu, Group | HQAMLT13160 | Three Two Three Groups | (MLT13160-003) | Pass | Pass |  |  |  | [FastTrack Team] The team unianimously agreed that 13110, 13150, 1160, 13170 and 13190 do not meet spec. Refer to Bug 1080 for details.
X | X | HART | Menu Tests | MLT | Menu, Group | HQAMLT13160 | Three Two Three Groups | (MLT13160-004) | Pass | Pass |  |  |  | [FastTrack Team] The team unianimously agreed that 13110, 13150, 1160, 13170 and 13190 do not meet spec. Refer to Bug 1080 for details.
X | X | HART | Menu Tests | MLT | Menu, Group | HQAMLT13160 | Three Two Three Groups | (MLT13160-005) | Pass | Pass |  |  |  | [FastTrack Team] The team unianimously agreed that 13110, 13150, 1160, 13170 and 13190 do not meet spec. Refer to Bug 1080 for details.
X | X | HART | Menu Tests | MLT | Menu, Group | HQAMLT13160 | Three Two Three Groups | (MLT13160-006) | Pass | Pass |  |  |  | [FastTrack Team] The team unianimously agreed that 13110, 13150, 1160, 13170 and 13190 do not meet spec. Refer to Bug 1080 for details.
X | X | HART | Menu Tests | MLT | Menu, Group | HQAMLT13160 | Three Two Three Groups | (MLT13160-007) | Pass | Pass |  |  |  | [FastTrack Team] The team unianimously agreed that 13110, 13150, 1160, 13170 and 13190 do not meet spec. Refer to Bug 1080 for details.
|  | HART | Menu Tests | MLT | Menu, Group | HQAMLT13170 | Three Two Three Groups with Trailing Column
|  | HART | Menu Tests | MLT | Menu, Group | HQAMLT13170 | Three Two Three Groups with Trailing Column | (MLT13170-001) |  |  |  | Margins/gutters are not equal on both sides of the data per FastTrack Team decision. |  | [FastTrack Team] The team unianimously agreed that 13110, 13150, 1160, 13170 and 13190 do not meet spec. Refer to Bug 1080 for details.
|  | HART | Menu Tests | MLT | Menu, Group | HQAMLT13170 | Three Two Three Groups with Trailing Column | (MLT13170-002) |  |  |  | Margins/gutters are not equal on both sides of the data per FastTrack Team decision. |  | [FastTrack Team] The team unianimously agreed that 13110, 13150, 1160, 13170 and 13190 do not meet spec. Refer to Bug 1080 for details.
|  | HART | Menu Tests | MLT | Menu, Group | HQAMLT13170 | Three Two Three Groups with Trailing Column | (MLT13170-003) |  |  |  | Margins/gutters are not equal on both sides of the data per FastTrack Team decision. |  | [FastTrack Team] The team unianimously agreed that 13110, 13150, 1160, 13170 and 13190 do not meet spec. Refer to Bug 1080 for details.
|  | HART | Menu Tests | MLT | Menu, Group | HQAMLT13170 | Three Two Three Groups with Trailing Column | (MLT13170-004) |  |  |  | Margins/gutters are not equal on both sides of the data per FastTrack Team decision. |  | [FastTrack Team] The team unianimously agreed that 13110, 13150, 1160, 13170 and 13190 do not meet spec. Refer to Bug 1080 for details.
|  | HART | Menu Tests | MLT | Menu, Group | HQAMLT13170 | Three Two Three Groups with Trailing Column | (MLT13170-005) |  |  |  | Margins/gutters are not equal on both sides of the data per FastTrack Team decision. |  | [FastTrack Team] The team unianimously agreed that 13110, 13150, 1160, 13170 and 13190 do not meet spec. Refer to Bug 1080 for details.
|  | HART | Menu Tests | MLT | Menu, Group | HQAMLT13170 | Three Two Three Groups with Trailing Column | (MLT13170-006) |  |  |  | Margins/gutters are not equal on both sides of the data per FastTrack Team decision. |  | [FastTrack Team] The team unianimously agreed that 13110, 13150, 1160, 13170 and 13190 do not meet spec. Refer to Bug 1080 for details.
|  | HART | Menu Tests | MLT | Menu, Group | HQAMLT13170 | Three Two Three Groups with Trailing Column | (MLT13170-007) |  |  |  | Margins/gutters are not equal on both sides of the data per FastTrack Team decision. |  | [FastTrack Team] The team unianimously agreed that 13110, 13150, 1160, 13170 and 13190 do not meet spec. Refer to Bug 1080 for details.
|  | HART | Menu Tests | MLT | Menu, Group | HQAMLT13170 | Three Two Three Groups with Trailing Column | (MLT13170-008) |  |  |  | Margins/gutters are not equal on both sides of the data per FastTrack Team decision. |  | [FastTrack Team] The team unianimously agreed that 13110, 13150, 1160, 13170 and 13190 do not meet spec. Refer to Bug 1080 for details.
|  | HART | Menu Tests | MLT | Menu, Group | HQAMLT13180 | Group and Columnbreak Interaction
|  | HART | Menu Tests | MLT | Menu, Group | HQAMLT13180 | Group and Columnbreak Interaction | (MLT13180-001)
|  | HART | Menu Tests | MLT | Menu, Group | HQAMLT13180 | Group and Columnbreak Interaction | (MLT13180-002)
|  | HART | Menu Tests | MLT | Menu, Group | HQAMLT13180 | Group and Columnbreak Interaction | (MLT13180-003)
|  | HART | Menu Tests | MLT | Menu, Group | HQAMLT13180 | Group and Columnbreak Interaction | (MLT13180-004)
|  | HART | Menu Tests | MLT | Menu, Group | HQAMLT13180 | Group and Columnbreak Interaction | (MLT13180-005)
|  | HART | Menu Tests | MLT | Menu, Group | HQAMLT13190 | Multi Columns Groups
|  | HART | Menu Tests | MLT | Menu, Group | HQAMLT13190 | Multi Columns Groups | (MLT13190-001) |  |  |  | Margins/gutters are not equal on both sides of the data per FastTrack Team decision. |  | [FastTrack Team] The team unianimously agreed that 13110, 13150, 1160, 13170 and 13190 do not meet spec. Refer to Bug 1080 for details.
|  | HART | Menu Tests | MLT | Menu, Group | HQAMLT13190 | Multi Columns Groups | (MLT13190-002) |  |  |  | Margins/gutters are not equal on both sides of the data per FastTrack Team decision. |  | [FastTrack Team] The team unianimously agreed that 13110, 13150, 1160, 13170 and 13190 do not meet spec. Refer to Bug 1080 for details.
|  | HART | Menu Tests | MLT | Menu, Group | HQAMLT13190 | Multi Columns Groups | (MLT13190-003) |  |  |  | Margins/gutters are not equal on both sides of the data per FastTrack Team decision. |  | [FastTrack Team] The team unianimously agreed that 13110, 13150, 1160, 13170 and 13190 do not meet spec. Refer to Bug 1080 for details.
|  | HART | Menu Tests | MLT | Menu, Group | HQAMLT13190 | Multi Columns Groups | (MLT13190-004) |  |  |  | Margins/gutters are not equal on both sides of the data per FastTrack Team decision. |  | [FastTrack Team] The team unianimously agreed that 13110, 13150, 1160, 13170 and 13190 do not meet spec. Refer to Bug 1080 for details.
|  | HART | Menu Tests | MLT | Menu, Group | HQAMLT13190 | Multi Columns Groups | (MLT13190-005) |  |  |  | Margins/gutters are not equal on both sides of the data per FastTrack Team decision. |  | [FastTrack Team] The team unianimously agreed that 13110, 13150, 1160, 13170 and 13190 do not meet spec. Refer to Bug 1080 for details.
|  | HART | Menu Tests | MLT | Menu, Group | HQAMLT13190 | Multi Columns Groups | (MLT13190-006) |  |  |  | Margins/gutters are not equal on both sides of the data per FastTrack Team decision. |  | [FastTrack Team] The team unianimously agreed that 13110, 13150, 1160, 13170 and 13190 do not meet spec. Refer to Bug 1080 for details.
|  | HART | Menu Tests | MLT | Menu, Group | HQAMLT13200 | Variables with Multi Columns Groups
|  | HART | Menu Tests | MLT | Menu, Group | HQAMLT13200 | Variables with Multi Columns Groups | (MLT13200-001)
|  | HART | Menu Tests | MLT | Menu, Group | HQAMLT13200 | Variables with Multi Columns Groups | (MLT13200-002)
|  | HART | Menu Tests | MLT | Menu, Group | HQAMLT13200 | Variables with Multi Columns Groups | (MLT13200-003)
|  | HART | Menu Tests | MLT | Menu, Group | HQAMLT13200 | Variables with Multi Columns Groups | (MLT13200-004)
|  | HART | Menu Tests | MLT | Menu, Group | HQAMLT13200 | Variables with Multi Columns Groups | (MLT13200-005)
|  | HART | Menu Tests | MLT | Menu, Group | HQAMLT13200 | Variables with Multi Columns Groups | (MLT13200-006)
|  | HART | Menu Tests | MLT | Menu, Group | HQAMLT13200 | Variables with Multi Columns Groups | (MLT13200-007)
|  | HART | Menu Tests | MLT | Menu, Group | HQAMLT13210 | Groups with Wrapping Variables
|  | HART | Menu Tests | MLT | Menu, Group | HQAMLT13210 | Groups with Wrapping Variables | (MLT13210-001)
|  | HART | Menu Tests | MLT | Menu, Group | HQAMLT13210 | Groups with Wrapping Variables | (MLT13210-002)
|  | HART | Menu Tests | MLT | Menu, Group | HQAMLT13210 | Groups with Wrapping Variables | (MLT13210-003)
|  | HART | Menu Tests | MLT | Menu, Group | HQAMLT13210 | Groups with Wrapping Variables | (MLT13210-004)
|  | HART | Menu Tests | MLT | Menu, Group | HQAMLT13210 | Groups with Wrapping Variables | (MLT13210-005)
|  | HART | Menu Tests | MLT | Menu, Group | HQAMLT13210 | Groups with Wrapping Variables | (MLT13210-006)
|  | HART | Menu Tests | MLT | Menu, Group | HQAMLT13210 | Groups with Wrapping Variables | (MLT13210-007)
|  | HART | Menu Tests | MLT | Menu, Group | HQAMLT13210 | Groups with Wrapping Variables | (MLT13210-008)
|  | HART | Menu Tests | MLT | Menu, Group | HQAMLT13210 | Groups with Wrapping Variables | (MLT13210-009)
|  | HART | Menu Tests | MLT | Menu, Group | HQAMLT13210 | Groups with Wrapping Variables | (MLT13210-010)
|  | HART | Menu Tests | MLT | Menu, Group | HQAMLT13220 | Groups Wrapped Around Variables
|  | HART | Menu Tests | MLT | Menu, Group | HQAMLT13220 | Groups Wrapped Around Variables | (MLT13220-001)
|  | HART | Menu Tests | MLT | Menu, Group | HQAMLT13220 | Groups Wrapped Around Variables | (MLT13220-002)
|  | HART | Menu Tests | MLT | Menu, Group | HQAMLT13220 | Groups Wrapped Around Variables | (MLT13220-003)
|  | HART | Menu Tests | MLT | Menu, Group | HQAMLT13220 | Groups Wrapped Around Variables | (MLT13220-004)
|  | HART | Menu Tests | MLT | Menu, Group | HQAMLT13220 | Groups Wrapped Around Variables | (MLT13220-005)
|  | HART | Menu Tests | MLT | Menu, Group | HQAMLT13220 | Groups Wrapped Around Variables | (MLT13220-006)
|  | HART | Menu Tests | MLT | Menu, Group | HQAMLT13220 | Groups Wrapped Around Variables | (MLT13220-007)
|  | HART | Menu Tests | MLT | Menu, Group | HQAMLT13220 | Groups Wrapped Around Variables | (MLT13220-008)
|  | HART | Menu Tests | MLT | Menu, Group | HQAMLT13220 | Groups Wrapped Around Variables | (MLT13220-009)
|  | HART | Menu Tests | MLT | Menu, Group | HQAMLT13220 | Groups Wrapped Around Variables | (MLT13220-010)
|  | HART | Menu Tests | MLT | Menu, Group | HQAMLT13230 | Variables Wrapped Around Groups
|  | HART | Menu Tests | MLT | Menu, Group | HQAMLT13230 | Variables Wrapped Around Groups | (MLT13230-001)
|  | HART | Menu Tests | MLT | Menu, Group | HQAMLT13230 | Variables Wrapped Around Groups | (MLT13230-002)
|  | HART | Menu Tests | MLT | Menu, Group | HQAMLT13230 | Variables Wrapped Around Groups | (MLT13230-003)
|  | HART | Menu Tests | MLT | Menu, Group | HQAMLT13230 | Variables Wrapped Around Groups | (MLT13230-004)
|  | HART | Menu Tests | MLT | Menu, Group | HQAMLT13230 | Variables Wrapped Around Groups | (MLT13230-005)
|  | HART | Menu Tests | MLT | Menu, Group | HQAMLT13230 | Variables Wrapped Around Groups | (MLT13230-006)
|  | HART | Menu Tests | MLT | Menu, Group | HQAMLT13230 | Variables Wrapped Around Groups | (MLT13230-007)
|  | HART | Menu Tests | MLT | Menu, Group | HQAMLT13240 | Six Nested Groups
|  | HART | Menu Tests | MLT | Menu, Group | HQAMLT13240 | Six Nested Groups | (MLT13240-001)
|  | HART | Menu Tests | MLT | Menu, Group | HQAMLT13240 | Six Nested Groups | (MLT13240-002)
|  | HART | Menu Tests | MLT | Menu, Group | HQAMLT13240 | Six Nested Groups | (MLT13240-003)
|  | HART | Menu Tests | MLT | Menu, Group | HQAMLT13240 | Six Nested Groups | (MLT13240-004)
|  | HART | Menu Tests | MLT | Menu, Group | HQAMLT13240 | Six Nested Groups | (MLT13240-005)
|  | HART | Menu Tests | MLT | Menu, Group | HQAMLT13240 | Six Nested Groups | (MLT13240-006)
|  | HART | Menu Tests | MLT | Menu, Group | HQAMLT13240 | Six Nested Groups | (MLT13240-007)
|  | HART | Menu Tests | MLT | Menu, Group | HQAMLT13240 | Six Nested Groups | (MLT13240-008)
|  | HART | Menu Tests | MLT | Menu, Group | HQAMLT13240 | Six Nested Groups | (MLT13240-009)
| X | HART | Menu Tests | MLT | Menu, Group | HQAMLT13250 | Oversized Group Box
X | X | HART | Menu Tests | MLT | Menu, Group | HQAMLT13250 | Oversized Group Box | (MLT13250-001) | Pass | Pass
X | X | HART | Menu Tests | MLT | Menu, Group | HQAMLT13250 | Oversized Group Box | (MLT13250-002) | Pass | Pass
X | X | HART | Menu Tests | MLT | Menu, Group | HQAMLT13250 | Oversized Group Box | (MLT13250-003) | Pass | Pass
X | X | HART | Menu Tests | MLT | Menu, Group | HQAMLT13250 | Oversized Group Box | (MLT13250-004) | Pass | Pass
X | X | HART | Menu Tests | MLT | Menu, Group | HQAMLT13250 | Oversized Group Box | (MLT13250-005) | Pass | Pass
X | X | HART | Menu Tests | MLT | Menu, Group | HQAMLT13250 | Oversized Group Box | (MLT13250-006) | Pass | Pass |  |  |  | 2015-04-26: Bug #1080 covers test case issue with this step. Mark as Pass-Exception for R1.1.
X | X | HART | Menu Tests | MLT | Menu, Group | HQAMLT13250 | Oversized Group Box | (MLT13250-007) | Pass | Pass
X | X | HART | Menu Tests | MLT | Menu, Group | HQAMLT13250 | Oversized Group Box | (MLT13250-008) | Pass | Pass |  |  |  | 2015-04-26: Bug #1080 covers test case issue with this step. Mark as Pass-Exception for R1.1.
X | X | HART | Menu Tests | MLT | Menu, Group | HQAMLT13250 | Oversized Group Box | (MLT13250-009) | Pass | Pass
X | X | HART | Menu Tests | MLT | Menu, Group | HQAMLT13250 | Oversized Group Box | (MLT13250-010) | Pass | Pass |  |  |  | 2015-04-26: Bug #1083 covers test case issue with this step. Mark as Pass-Exception for R1.1.
X | X | HART | Menu Tests | MLT | Menu, Group | HQAMLT13250 | Oversized Group Box | (MLT13250-011) | Fail | Fail | (1) "Integer6" and "Integer7" are not below below menu item "Integer 10". (2) "Integer16" and "Integer17"are not below menu item "Integer23" Drew - same issues as above |  | 2579 | 2015-04-26: Bug #1080 covers test case issue with this step. Mark as Pass-Exception for R1.1.
| X | HART | Menu Tests | MLT | Menu, Inline Images | HQAMLT14000 | One Image
| X | HART | Menu Tests | MLT | Menu, Inline Images | HQAMLT14000 | One Image | (MLT14000-001) | Pass | Pass
| X | HART | Menu Tests | MLT | Menu, Inline Images | HQAMLT14000 | One Image | (MLT14000-002) | Pass | Pass
|  | HART | Menu Tests | MLT | Menu, Inline Images | HQAMLT14010 | Two Images
|  | HART | Menu Tests | MLT | Menu, Inline Images | HQAMLT14010 | Two Images | (MLT14010-001)
|  | HART | Menu Tests | MLT | Menu, Inline Images | HQAMLT14010 | Two Images | (MLT14010-002)
|  | HART | Menu Tests | MLT | Menu, Inline Images | HQAMLT14020 | Three Images
|  | HART | Menu Tests | MLT | Menu, Inline Images | HQAMLT14020 | Three Images | (MLT14020-001)
|  | HART | Menu Tests | MLT | Menu, Inline Images | HQAMLT14030 | Two and Three Images
X |  | HART | Menu Tests | MLT | Menu, Inline Images | HQAMLT14030 | Two and Three Images | (MLT14030-001)
X |  | HART | Menu Tests | MLT | Menu, Inline Images | HQAMLT14030 | Two and Three Images | (MLT14030-002)
|  | HART | Menu Tests | MLT | Menu, Inline Images | HQAMLT14040 | Inline Image in Group
|  | HART | Menu Tests | MLT | Menu, Inline Images | HQAMLT14040 | Inline Image in Group | (MLT14040-001)
|  | HART | Menu Tests | MLT | Menu, Inline Images | HQAMLT14040 | Inline Image in Group | (MLT14040-002)
|  | HART | Menu Tests | MLT | Menu, Inline Images | HQAMLT14040 | Inline Image in Group | (MLT14040-003)
|  | HART | Menu Tests | MLT | Menu, Inline Images | HQAMLT14050 | Inline Images in Group
|  | HART | Menu Tests | MLT | Menu, Inline Images | HQAMLT14050 | Inline Images in Group | (MLT14050-001)
|  | HART | Menu Tests | MLT | Menu, Inline Images | HQAMLT14050 | Inline Images in Group | (MLT14050-002)
|  | HART | Menu Tests | MLT | Menu, Inline Images | HQAMLT14050 | Inline Images in Group | (MLT14050-003)
|  | HART | Menu Tests | MLT | Menu, Inline Images | HQAMLT14060 | Inline Images in Multi-Column Group
|  | HART | Menu Tests | MLT | Menu, Inline Images | HQAMLT14060 | Inline Images in Multi-Column Group | (MLT14060-001)
|  | HART | Menu Tests | MLT | Menu, Inline Images | HQAMLT14060 | Inline Images in Multi-Column Group | (MLT14060-002)
| X | HART | Menu Tests | MLT | Menu, Inline Images | HQAMLT14070 | One Column with Small Inline Images
X | X | HART | Menu Tests | MLT | Menu, Inline Images | HQAMLT14070 | One Column with Small Inline Images | (MLT14070-001) | Pass | Pass
X | X | HART | Menu Tests | MLT | Menu, Inline Images | HQAMLT14070 | One Column with Small Inline Images | (MLT14070-002) | Pass | Pass
X | X | HART | Menu Tests | MLT | Menu, Inline Images | HQAMLT14070 | One Column with Small Inline Images | (MLT14070-003) | Pass | Pass
X | X | HART | Menu Tests | MLT | Menu, Inline Images | HQAMLT14070 | One Column with Small Inline Images | (MLT14070-004) | Pass | Pass
X | X | HART | Menu Tests | MLT | Menu, Inline Images | HQAMLT14070 | One Column with Small Inline Images | (MLT14070-005) | Pass | Pass
| X | HART | Menu Tests | MLT | Menu, Inline Images | HQAMLT14080 | One Column with Large Inline Images
X | X | HART | Menu Tests | MLT | Menu, Inline Images | HQAMLT14080 | One Column with Large Inline Images | (MLT14080-001) | Pass | Pass
X | X | HART | Menu Tests | MLT | Menu, Inline Images | HQAMLT14080 | One Column with Large Inline Images | (MLT14080-002) | Pass | Pass
X | X | HART | Menu Tests | MLT | Menu, Inline Images | HQAMLT14080 | One Column with Large Inline Images | (MLT14080-003) | Pass | Pass
X | X | HART | Menu Tests | MLT | Menu, Inline Images | HQAMLT14080 | One Column with Large Inline Images | (MLT14080-004) | Pass | Pass | Drew - Why though? Should 800x40 be the same? Why scale it down? | *
X | X | HART | Menu Tests | MLT | Menu, Inline Images | HQAMLT14080 | One Column with Large Inline Images | (MLT14080-005) | Pass | Pass
| X | HART | Menu Tests | MLT | Menu, Noninline Images | HQAMLT15000 | Noninline Images One Image
| X | HART | Menu Tests | MLT | Menu, Noninline Images | HQAMLT15000 | Noninline Images One Image | (MLT15000-001) | Pass | Pass
| X | HART | Menu Tests | MLT | Menu, Noninline Images | HQAMLT15000 | Noninline Images One Image | (MLT15000-002) | Pass | Pass
|  | HART | Menu Tests | MLT | Menu, Noninline Images | HQAMLT15010 | Noninline Images Two Images
|  | HART | Menu Tests | MLT | Menu, Noninline Images | HQAMLT15010 | Noninline Images Two Images | (MLT15010-001)
|  | HART | Menu Tests | MLT | Menu, Noninline Images | HQAMLT15010 | Noninline Images Two Images | (MLT15010-002)
|  | HART | Menu Tests | MLT | Menu, Noninline Images | HQAMLT15010 | Noninline Images Two Images | (MLT15010-003)
|  | HART | Menu Tests | MLT | Menu, Noninline Images | HQAMLT15020 | Noninline Images Image Is Sixth Column
|  | HART | Menu Tests | MLT | Menu, Noninline Images | HQAMLT15020 | Noninline Images Image Is Sixth Column | (MLT15020-001)
|  | HART | Menu Tests | MLT | Menu, Noninline Images | HQAMLT15020 | Noninline Images Image Is Sixth Column | (MLT15020-002)
|  | HART | Menu Tests | MLT | Menu, Noninline Images | HQAMLT15030 | Noninline Image in Group
X |  | HART | Menu Tests | MLT | Menu, Noninline Images | HQAMLT15030 | Noninline Image in Group | (MLT15030-001)
X |  | HART | Menu Tests | MLT | Menu, Noninline Images | HQAMLT15030 | Noninline Image in Group | (MLT15030-002)
X |  | HART | Menu Tests | MLT | Menu, Noninline Images | HQAMLT15030 | Noninline Image in Group | (MLT15030-003)
|  | HART | Menu Tests | MLT | Menu, Noninline Images | HQAMLT15040 | One Noninline Image with Variable
X |  | HART | Menu Tests | MLT | Menu, Noninline Images | HQAMLT15040 | One Noninline Image with Variable | (MLT15040-001)
X |  | HART | Menu Tests | MLT | Menu, Noninline Images | HQAMLT15040 | One Noninline Image with Variable | (MLT15040-002)
X |  | HART | Menu Tests | MLT | Menu, Noninline Images | HQAMLT15040 | One Noninline Image with Variable | (MLT15040-003)
| X | HART | Menu Tests | MLT | Menu, Noninline Images | HQAMLT15050 | Noninline Images in Group with Variables
| X | HART | Menu Tests | MLT | Menu, Noninline Images | HQAMLT15050 | Noninline Images in Group with Variables | (MLT15050-001) | Pass | Pass
| X | HART | Menu Tests | MLT | Menu, Noninline Images | HQAMLT15050 | Noninline Images in Group with Variables | (MLT15050-002) | Pass | Pass
| X | HART | Menu Tests | MLT | Menu, Noninline Images | HQAMLT15050 | Noninline Images in Group with Variables | (MLT15050-003) | Pass | Pass
| X | HART | Menu Tests | MLT | Menu, Noninline Images | HQAMLT15050 | Noninline Images in Group with Variables | (MLT15050-004) | Pass | Pass
| X | HART | Menu Tests | MLT | Menu, Noninline Images | HQAMLT15050 | Noninline Images in Group with Variables | (MLT15050-005) | Pass | Pass
| X | HART | Menu Tests | MLT | Menu, Noninline Images | HQAMLT15050 | Noninline Images in Group with Variables | (MLT15050-006) | Pass | Pass
| X | HART | Menu Tests | MLT | Menu, Noninline Images | HQAMLT15050 | Noninline Images in Group with Variables | (MLT15050-007) | Pass | Pass
|  | HART | Menu Tests | MLT | Menu, Noninline Images | HQAMLT15060 | Noninline Image in Second Column of a Group
|  | HART | Menu Tests | MLT | Menu, Noninline Images | HQAMLT15060 | Noninline Image in Second Column of a Group | (MLT15060-001)
|  | HART | Menu Tests | MLT | Menu, Noninline Images | HQAMLT15060 | Noninline Image in Second Column of a Group | (MLT15060-002)
|  | HART | Menu Tests | MLT | Menu, Noninline Images | HQAMLT15060 | Noninline Image in Second Column of a Group | (MLT15060-003)
|  | HART | Menu Tests | MLT | Menu, Noninline Images | HQAMLT15060 | Noninline Image in Second Column of a Group | (MLT15060-004)
|  | HART | Menu Tests | MLT | Menu, Noninline Images | HQAMLT15070 | Multiple Noninline Images of Different Widths
X |  | HART | Menu Tests | MLT | Menu, Noninline Images | HQAMLT15070 | Multiple Noninline Images of Different Widths | (MLT15070-001)
X |  | HART | Menu Tests | MLT | Menu, Noninline Images | HQAMLT15070 | Multiple Noninline Images of Different Widths | (MLT15070-002)
X |  | HART | Menu Tests | MLT | Menu, Noninline Images | HQAMLT15070 | Multiple Noninline Images of Different Widths | (MLT15070-003)
X |  | HART | Menu Tests | MLT | Menu, Noninline Images | HQAMLT15070 | Multiple Noninline Images of Different Widths | (MLT15070-004)
X |  | HART | Menu Tests | MLT | Menu, Noninline Images | HQAMLT15070 | Multiple Noninline Images of Different Widths | (MLT15070-005)
|  | HART | Menu Tests | MLT | Menu, Noninline Images | HQAMLT15080 | Small Noninline Images in Column
|  | HART | Menu Tests | MLT | Menu, Noninline Images | HQAMLT15080 | Small Noninline Images in Column | (MLT15080-001)
|  | HART | Menu Tests | MLT | Menu, Noninline Images | HQAMLT15080 | Small Noninline Images in Column | (MLT15080-002)
|  | HART | Menu Tests | MLT | Menu, Noninline Images | HQAMLT15080 | Small Noninline Images in Column | (MLT15080-003)
|  | HART | Menu Tests | MLT | Menu, Noninline Images | HQAMLT15080 | Small Noninline Images in Column | (MLT15080-004)
|  | HART | Menu Tests | MLT | Menu, Noninline Images | HQAMLT15090 | Small Noninline Images in Two Columns
|  | HART | Menu Tests | MLT | Menu, Noninline Images | HQAMLT15090 | Small Noninline Images in Two Columns | (MLT15090-001)
|  | HART | Menu Tests | MLT | Menu, Noninline Images | HQAMLT15090 | Small Noninline Images in Two Columns | (MLT15090-002)
|  | HART | Menu Tests | MLT | Menu, Noninline Images | HQAMLT15090 | Small Noninline Images in Two Columns | (MLT15090-003)
|  | HART | Menu Tests | MLT | Menu, Noninline Images | HQAMLT15090 | Small Noninline Images in Two Columns | (MLT15090-004)
|  | HART | Menu Tests | MLT | Menu, Noninline Images | HQAMLT15100 | Large Noninline Images in One Columns
|  | HART | Menu Tests | MLT | Menu, Noninline Images | HQAMLT15100 | Large Noninline Images in One Columns | (MLT15100-001)
|  | HART | Menu Tests | MLT | Menu, Noninline Images | HQAMLT15100 | Large Noninline Images in One Columns | (MLT15100-002)
|  | HART | Menu Tests | MLT | Menu, Noninline Images | HQAMLT15100 | Large Noninline Images in One Columns | (MLT15100-003)
|  | HART | Menu Tests | MLT | Menu, Noninline Images | HQAMLT15100 | Large Noninline Images in One Columns | (MLT15100-004)
|  | HART | Menu Tests | MLT | Menu, Noninline Images | HQAMLT15110 | Large Noninline Images in Two Columns
|  | HART | Menu Tests | MLT | Menu, Noninline Images | HQAMLT15110 | Large Noninline Images in Two Columns | (MLT15110-001)
|  | HART | Menu Tests | MLT | Menu, Noninline Images | HQAMLT15110 | Large Noninline Images in Two Columns | (MLT15110-002)
|  | HART | Menu Tests | MLT | Menu, Noninline Images | HQAMLT15110 | Large Noninline Images in Two Columns | (MLT15110-003)
|  | HART | Menu Tests | MLT | Menu, Noninline Images | HQAMLT15110 | Large Noninline Images in Two Columns | (MLT15110-004)
| X | HART | Menu Tests | MLT | Menu, Noninline Images | HQAMLT15120 | Large Noninline Images in Three Columns
| X | HART | Menu Tests | MLT | Menu, Noninline Images | HQAMLT15120 | Large Noninline Images in Three Columns | (MLT15120-001) | Pass | Pass | Drew - The figure is confusing, because it suggests that the 800x40 image is wide enough horizontally to encompass all 3 rows, when this is not the case in the RRTE
| X | HART | Menu Tests | MLT | Menu, Noninline Images | HQAMLT15120 | Large Noninline Images in Three Columns | (MLT15120-002) | Pass | Pass |  | *
| X | HART | Menu Tests | MLT | Menu, Noninline Images | HQAMLT15120 | Large Noninline Images in Three Columns | (MLT15120-003) | Pass | Pass
|  | HART | Menu Tests | MLT | Menu, Charts | HQAMLT16000 | Medium Chart in 1st Column
X | X | HART | Menu Tests | MLT | Menu, Charts | HQAMLT16000 | Medium Chart in 1st Column | (MLT16000-001) | Pass | Pass
X | X | HART | Menu Tests | MLT | Menu, Charts | HQAMLT16000 | Medium Chart in 1st Column | (MLT16000-002) | Pass | Pass
X | X | HART | Menu Tests | MLT | Menu, Charts | HQAMLT16000 | Medium Chart in 1st Column | (MLT16000-003) | Pass | Pass
X | X | HART | Menu Tests | MLT | Menu, Charts | HQAMLT16000 | Medium Chart in 1st Column | (MLT16000-004) | Pass | Pass
|  | HART | Menu Tests | MLT | Menu, Charts | HQAMLT16010 | Medium Chart in 2nd Column
|  | HART | Menu Tests | MLT | Menu, Charts | HQAMLT16010 | Medium Chart in 2nd Column | (MLT16010-001)
|  | HART | Menu Tests | MLT | Menu, Charts | HQAMLT16010 | Medium Chart in 2nd Column | (MLT16010-002)
|  | HART | Menu Tests | MLT | Menu, Charts | HQAMLT16010 | Medium Chart in 2nd Column | (MLT16010-003)
|  | HART | Menu Tests | MLT | Menu, Charts | HQAMLT16010 | Medium Chart in 2nd Column | (MLT16010-004)
|  | HART | Menu Tests | MLT | Menu, Charts | HQAMLT16020 | Medium Chart in 3rd Column
|  | HART | Menu Tests | MLT | Menu, Charts | HQAMLT16020 | Medium Chart in 3rd Column | (MLT16020-001) | Pass
|  | HART | Menu Tests | MLT | Menu, Charts | HQAMLT16020 | Medium Chart in 3rd Column | (MLT16020-002) | Pass
|  | HART | Menu Tests | MLT | Menu, Charts | HQAMLT16020 | Medium Chart in 3rd Column | (MLT16020-003) | Pass
|  | HART | Menu Tests | MLT | Menu, Charts | HQAMLT16020 | Medium Chart in 3rd Column | (MLT16020-004) | Pass
| X | HART | Menu Tests | MLT | Menu, Charts | HQAMLT16030 | Medium Chart in 4th Column
X | X | HART | Menu Tests | MLT | Menu, Charts | HQAMLT16030 | Medium Chart in 4th Column | (MLT16030-001) |  | Pass |  |  |  | 2015-04-26: Bug #1509 covers test case issue with this step. Mark as Pass-Exception for R1.1 if not resolved.
X | X | HART | Menu Tests | MLT | Menu, Charts | HQAMLT16030 | Medium Chart in 4th Column | (MLT16030-002) |  | Pass |  |  |  | 2015-04-26: Bug #1509 covers test case issue with this step. Mark as Pass-Exception for R1.1 if not resolved.
X | X | HART | Menu Tests | MLT | Menu, Charts | HQAMLT16030 | Medium Chart in 4th Column | (MLT16030-003) |  | Pass
X | X | HART | Menu Tests | MLT | Menu, Charts | HQAMLT16030 | Medium Chart in 4th Column | (MLT16030-004) |  | Inconclusive | Drew - Seems a little larger than 3 columns to me. Discuss and determine |  |  | 2015-04-26: Bug #1509 covers test case issue with this step. Mark as Pass-Exception for R1.1 if not resolved.
| X | HART | Menu Tests | MLT | Menu, Charts | HQAMLT16040 | Chart in Group
X | X | HART | Menu Tests | MLT | Menu, Charts | HQAMLT16040 | Chart in Group | (MLT16040-001) | Pass | Pass
X | X | HART | Menu Tests | MLT | Menu, Charts | HQAMLT16040 | Chart in Group | (MLT16040-002) | Pass | Pass
X | X | HART | Menu Tests | MLT | Menu, Charts | HQAMLT16040 | Chart in Group | (MLT16040-003) | Pass | Pass
X | X | HART | Menu Tests | MLT | Menu, Charts | HQAMLT16040 | Chart in Group | (MLT16040-004) | Pass | Pass
| X | HART | Menu Tests | MLT | Menu, Page | HQAMLT18000 | Pages after 1 Column Variables
| X | HART | Menu Tests | MLT | Menu, Page | HQAMLT18000 | Pages after 1 Column Variables | (MLT18000-001) | Pass | Pass
| X | HART | Menu Tests | MLT | Menu, Page | HQAMLT18000 | Pages after 1 Column Variables | (MLT18000-002) | Pass | Pass |  | Device status is not shown as group box as expected by the test case Checked in SDC as well it does not group box, so setting as passed as exception assuming it id test cases issue
| X | HART | Menu Tests | MLT | Menu, Page | HQAMLT18000 | Pages after 1 Column Variables | (MLT18000-003) | Pass | Pass
| X | HART | Menu Tests | MLT | Menu, Page | HQAMLT18000 | Pages after 1 Column Variables | (MLT18000-004) | Pass | Pass
| X | HART | Menu Tests | MLT | Menu, Page | HQAMLT18000 | Pages after 1 Column Variables | (MLT18000-005) | Pass | Pass
| X | HART | Menu Tests | MLT | Menu, Page | HQAMLT18000 | Pages after 1 Column Variables | (MLT18000-006) | Pass | Pass
| X | HART | Menu Tests | MLT | Menu, Page | HQAMLT18000 | Pages after 1 Column Variables | (MLT18000-007) | Pass | Pass
| X | HART | Menu Tests | MLT | Menu, Page | HQAMLT18000 | Pages after 1 Column Variables | (MLT18000-008) | Pass | Pass
| X | HART | Menu Tests | MLT | Menu, Page | HQAMLT18010 | Pages after 3 Column Variables
X | X | HART | Menu Tests | MLT | Menu, Page | HQAMLT18010 | Pages after 3 Column Variables | (MLT18010-001) |  | Pass
X | X | HART | Menu Tests | MLT | Menu, Page | HQAMLT18010 | Pages after 3 Column Variables | (MLT18010-002) |  | Pass
X | X | HART | Menu Tests | MLT | Menu, Page | HQAMLT18010 | Pages after 3 Column Variables | (MLT18010-003) |  | Pass
X | X | HART | Menu Tests | MLT | Menu, Page | HQAMLT18010 | Pages after 3 Column Variables | (MLT18010-004) |  | Pass
X | X | HART | Menu Tests | MLT | Menu, Page | HQAMLT18010 | Pages after 3 Column Variables | (MLT18010-005) |  | Pass
X | X | HART | Menu Tests | MLT | Menu, Page | HQAMLT18010 | Pages after 3 Column Variables | (MLT18010-006) |  | Pass
X | X | HART | Menu Tests | MLT | Menu, Page | HQAMLT18010 | Pages after 3 Column Variables | (MLT18010-007) |  | Pass
X | X | HART | Menu Tests | MLT | Menu, Page | HQAMLT18010 | Pages after 3 Column Variables | (MLT18010-008) |  | Pass
X | X | HART | Menu Tests | MLT | Menu, Page | HQAMLT18010 | Pages after 3 Column Variables | (MLT18010-009) |  | Pass
X | X | HART | Menu Tests | MLT | Menu, Page | HQAMLT18010 | Pages after 3 Column Variables | (MLT18010-010) |  | Pass
X | X | HART | Menu Tests | MLT | Menu, Page | HQAMLT18010 | Pages after 3 Column Variables | (MLT18010-011) |  | Pass
|  | HART | Menu Tests | MLT | Menu, Page | HQAMLT18020 | Variables after Pages
|  | HART | Menu Tests | MLT | Menu, Page | HQAMLT18020 | Variables after Pages | (MLT18020-001)
|  | HART | Menu Tests | MLT | Menu, Page | HQAMLT18020 | Variables after Pages | (MLT18020-002)
|  | HART | Menu Tests | MLT | Menu, Page | HQAMLT18020 | Variables after Pages | (MLT18020-003)
|  | HART | Menu Tests | MLT | Menu, Page | HQAMLT18020 | Variables after Pages | (MLT18020-004)
|  | HART | Menu Tests | MLT | Menu, Page | HQAMLT18020 | Variables after Pages | (MLT18020-005)
|  | HART | Menu Tests | MLT | Menu, Page | HQAMLT18020 | Variables after Pages | (MLT18020-006)
|  | HART | Menu Tests | MLT | Menu, Page | HQAMLT18020 | Variables after Pages | (MLT18020-007)
|  | HART | Menu Tests | MLT | Menu, Page | HQAMLT18020 | Variables after Pages | (MLT18020-008)
|  | HART | Menu Tests | MLT | Menu, Page | HQAMLT18020 | Variables after Pages | (MLT18020-009)
| X | HART | Menu Tests | MLT | Menu, Page | HQAMLT18030 | Variables with Nested Group and two Columnbreaks on a Page
X | X | HART | Menu Tests | MLT | Menu, Page | HQAMLT18030 | Variables with Nested Group and two Columnbreaks on a Page | (MLT18030-001) | Pass | Pass
X | X | HART | Menu Tests | MLT | Menu, Page | HQAMLT18030 | Variables with Nested Group and two Columnbreaks on a Page | (MLT18030-002) | Pass | Pass
| X | HART | Menu Tests | MLT | Menu, Window | HQAMLT19000 | 1 Column of Windows on Window
| X | HART | Menu Tests | MLT | Menu, Window | HQAMLT19000 | 1 Column of Windows on Window | (MLT19000-001) | Pass | Pass
| X | HART | Menu Tests | MLT | Menu, Window | HQAMLT19000 | 1 Column of Windows on Window | (MLT19000-002) | Pass | Pass
| X | HART | Menu Tests | MLT | Menu, Window | HQAMLT19000 | 1 Column of Windows on Window | (MLT19000-003) | Pass | Pass
| X | HART | Menu Tests | MLT | Menu, Window | HQAMLT19010 | 2 Column of Windows on Window
X | X | HART | Menu Tests | MLT | Menu, Window | HQAMLT19010 | 2 Column of Windows on Window | (MLT19010-001) | Pass | Pass
X | X | HART | Menu Tests | MLT | Menu, Window | HQAMLT19010 | 2 Column of Windows on Window | (MLT19010-002) | Pass | Fail | Drew - Neither item in the second column vertically aligns with their expected counterpart in the second column. Instead they align in the middle.
X | X | HART | Menu Tests | MLT | Menu, Window | HQAMLT19010 | 2 Column of Windows on Window | (MLT19010-003) | Pass | Pass |  | *
X | X | HART | Menu Tests | MLT | Menu, Window | HQAMLT19010 | 2 Column of Windows on Window | (MLT19010-004) | Pass | Pass
X | X | HART | Menu Tests | MLT | Menu, Window | HQAMLT19010 | 2 Column of Windows on Window | (MLT19010-005) | Pass | Pass | Drew - Horizontal scrolling is not required to see the description of the second column, but it is required to see the end of their boxes.
| X | HART | Menu Tests | MLT | Menu, Window | HQAMLT19020 | 3 Column of Windows
| X | HART | Menu Tests | MLT | Menu, Window | HQAMLT19020 | 3 Column of Windows | (MLT19020-001) | Pass | Pass
| X | HART | Menu Tests | MLT | Menu, Window | HQAMLT19020 | 3 Column of Windows | (MLT19020-002) | Fail | Pass | Additionally ""Nested Group with Vars One RB" is also displayed Drew - same issue as above. Additionally, the test spec says the 1st menu item for this column is "Nested Group boxes", whereas in the RRTE it is "Nested Groupboxes" | test spec need correction
| X | HART | Menu Tests | MLT | Menu, Window | HQAMLT19020 | 3 Column of Windows | (MLT19020-003) | Pass | Inconclusive | ThreTwoThree Groups typo error in document in UI displayed as ThreeTwoThree Groups Drew - typo is still there, additional typo is "Two Groups inSuccession" | Test case issue
| X | HART | Menu Tests | MLT | Menu, Window | HQAMLT19020 | 3 Column of Windows | (MLT19020-004) | Pass | Pass
| X | HART | Menu Tests | MLT | Menu, Window | HQAMLT19020 | 3 Column of Windows | (MLT19020-005) | Pass | Pass
| X | HART | Menu Tests | MLT | Menu, Window | HQAMLT19020 | 3 Column of Windows | (MLT19020-006) | Pass | Fail | Drew - Cannot fully read some of the 3rd column menu items without horizontal scrolling
|  | HART | Menu Tests | MLT | Menu, Validity | HQAMLT20000 | Page with False Validity
|  | HART | Menu Tests | MLT | Menu, Validity | HQAMLT20000 | Page with False Validity | (MLT20000-001)
|  | HART | Menu Tests | MLT | Menu, Validity | HQAMLT20000 | Page with False Validity | (MLT20000-002)
|  | HART | Menu Tests | MLT | Menu, Validity | HQAMLT20000 | Page with False Validity | (MLT20000-003)
|  | HART | Menu Tests | MLT | Menu, Validity | HQAMLT20000 | Page with False Validity | (MLT20000-004)
| X | HART | Menu Tests | MLT | Menu, Validity | HQAMLT20010 | Page with Various Validity False Items
X | X | HART | Menu Tests | MLT | Menu, Validity | HQAMLT20010 | Page with Various Validity False Items | (MLT20010-001) | Pass | Inconclusive | Drew - Questionable
X | X | HART | Menu Tests | MLT | Menu, Validity | HQAMLT20010 | Page with Various Validity False Items | (MLT20010-002) | Pass | Inconclusive | Drew - "Last row of column" does not align with "Integer2"
X | X | HART | Menu Tests | MLT | Menu, Validity | HQAMLT20010 | Page with Various Validity False Items | (MLT20010-003) | Pass | Inconclusive | Drew - "Last row of column" does not align with "Integer2"
X | X | HART | Menu Tests | MLT | Menu, Validity | HQAMLT20010 | Page with Various Validity False Items | (MLT20010-004) | Pass | Inconclusive | Drew - "Last row of column" does not align with "Integer4"
X | X | HART | Menu Tests | MLT | Menu, Validity | HQAMLT20010 | Page with Various Validity False Items | (MLT20010-005) | Pass | Pass
X | X | HART | Menu Tests | MLT | Menu, Validity | HQAMLT20010 | Page with Various Validity False Items | (MLT20010-006) | Pass | Inconclusive | Drew - "Last row of column" does not align with "Integer2"
X | X | HART | Menu Tests | MLT | Menu, Validity | HQAMLT20010 | Page with Various Validity False Items | (MLT20010-007) | Pass | Pass
X | X | HART | Menu Tests | MLT | Menu, Validity | HQAMLT20010 | Page with Various Validity False Items | (MLT20010-008) | Pass | Inconclusive | Drew - "Last row of column" does not align with "Integer2"
X | X | HART | Menu Tests | MLT | Menu, Validity | HQAMLT20010 | Page with Various Validity False Items | (MLT20010-009) | Pass | Inconclusive | Drew - "Last row of column" does not align with "Integer2"
X | X | HART | Menu Tests | MLT | Menu, Validity | HQAMLT20010 | Page with Various Validity False Items | (MLT20010-010) | Pass | Inconclusive | Drew - "Last row of column" does not align with "Integer2"
X | X | HART | Menu Tests | MLT | Menu, Validity | HQAMLT20010 | Page with Various Validity False Items | (MLT20010-011) | Pass | Fail | Drew - Alignment gets worse and worse consecutively, but there is no question "Last row of column" does not align with "Integer12"
|  | HART | Menu Tests | MLT |  | HQAMLT21000 | Varying Label Lengths
X |  | HART | Menu Tests | MLT |  | HQAMLT21000 | Varying Label Lengths | (MLT21000-001) | Pass
| X | HART | Menu Tests | MSE |  | HQAMSE10000 | Menu TABLE
| X | HART | Menu Tests | MSE |  | HQAMSE10000 | Menu TABLE | (MSE10000-001) | Pass | Pass
| X | HART | Menu Tests | MSE |  | HQAMSE10000 | Menu TABLE | (MSE10000-002) | Pass | Pass |  | passed based on Bob Lattimer 2014-05-20 14:34:22 CEST in defect 1106 & 1107 |  | 2015-04-26: Bugs #1106 and #1107 provide clarification.
| X | HART | Menu Tests | MSE |  | HQAMSE10000 | Menu TABLE | (MSE10000-003) | Pass | Pass
| X | HART | Menu Tests | MSE |  | HQAMSE10000 | Menu TABLE | (MSE10000-004) | Pass | Pass
| X | HART | Menu Tests | MSE |  | HQAMSE10000 | Menu TABLE | (MSE10000-005) | Pass | Pass
| X | HART | Menu Tests | MSE |  | HQAMSE10000 | Menu TABLE | (MSE10000-006) | Pass | Pass
| X | HART | Menu Tests | MSE |  | HQAMSE10000 | Menu TABLE | (MSE10000-007) | Pass | Pass
| X | HART | Menu Tests | MSE |  | HQAMSE10000 | Menu TABLE | (MSE10000-008) | Pass | Pass
| X | HART | Menu Tests | MSE |  | HQAMSE10000 | Menu TABLE | (MSE10000-009) | Pass | Pass
|  | HART | Menu Tests | MSE |  | HQAMSE11000 | Menu WINDOW
| X | HART | Menu Tests | MSE |  | HQAMSE11000 | Menu WINDOW | (MSE11000-001) | Pass | Pass
| X | HART | Menu Tests | MSE |  | HQAMSE11000 | Menu WINDOW | (MSE11000-002) | Pass | Pass |  | passed based on Bob Lattimer 2014-05-20 14:34:22 CEST in defect 1106 & 1107
| X | HART | Menu Tests | MSE |  | HQAMSE11000 | Menu WINDOW | (MSE11000-003) | Pass | Pass
| X | HART | Menu Tests | MSE |  | HQAMSE11000 | Menu WINDOW | (MSE11000-004) | Pass | Pass
| X | HART | Menu Tests | MSE |  | HQAMSE11000 | Menu WINDOW | (MSE11000-005) | Pass | Pass
| X | HART | Menu Tests | MSE |  | HQAMSE11000 | Menu WINDOW | (MSE11000-006) | Pass | Pass
| X | HART | Menu Tests | MSE |  | HQAMSE11000 | Menu WINDOW | (MSE11000-007) | Pass | Pass
| X | HART | Menu Tests | MSE |  | HQAMSE11000 | Menu WINDOW | (MSE11000-008) | Pass | Pass
| X | HART | Menu Tests | MSE |  | HQAMSE11000 | Menu WINDOW | (MSE11000-009) | Pass | Pass
| X | HART | Menu Tests | MSE |  | HQAMSE12000 | Menu DIALOG
X | X | HART | Menu Tests | MSE |  | HQAMSE12000 | Menu DIALOG | (MSE12000-001) | Pass | Pass
X | X | HART | Menu Tests | MSE |  | HQAMSE12000 | Menu DIALOG | (MSE12000-002) | Pass | Pass
X | X | HART | Menu Tests | MSE |  | HQAMSE12000 | Menu DIALOG | (MSE12000-003) | Pass | Pass
X | X | HART | Menu Tests | MSE |  | HQAMSE12000 | Menu DIALOG | (MSE12000-004) | Pass | Pass
X | X | HART | Menu Tests | MSE |  | HQAMSE12000 | Menu DIALOG | (MSE12000-005) | Pass | Pass
X | X | HART | Menu Tests | MSE |  | HQAMSE12000 | Menu DIALOG | (MSE12000-006) | Pass | Pass
X | X | HART | Menu Tests | MSE |  | HQAMSE12000 | Menu DIALOG | (MSE12000-007) | Pass | Pass
X | X | HART | Menu Tests | MSE |  | HQAMSE12000 | Menu DIALOG | (MSE12000-008) | Pass | Pass
X | X | HART | Menu Tests | MSE |  | HQAMSE12000 | Menu DIALOG | (MSE12000-009) | Pass | Pass
|  | HART | Menu Tests | MSE |  | HQAMSE13000 | Menu PAGE
|  | HART | Menu Tests | MSE |  | HQAMSE13000 | Menu PAGE | (MSE13000-001) | Pass
|  | HART | Menu Tests | MSE |  | HQAMSE13000 | Menu PAGE | (MSE13000-002) | Pass |  |  | passed based on Bob Lattimer 2014-05-20 14:34:22 CEST in defect 1106 & 1107
|  | HART | Menu Tests | MSE |  | HQAMSE13000 | Menu PAGE | (MSE13000-003) | Pass |  |  | passed based on Bob Lattimer 2014-05-20 14:34:22 CEST in defect 1106 & 1107
|  | HART | Menu Tests | MSE |  | HQAMSE13000 | Menu PAGE | (MSE13000-004) | Pass
|  | HART | Menu Tests | MSE |  | HQAMSE13000 | Menu PAGE | (MSE13000-005) | Pass |  | Checked for remaining root menus: "Device root menu", "Diagnostic root menu", "Maintainance root menu", "Process Variables root menu" | passed based on Bob Lattimer 2014-05-20 14:34:22 CEST in defect 1106 & 1107
|  | HART | Menu Tests | MSE |  | HQAMSE13000 | Menu PAGE | (MSE13000-006) | Pass |  |  | HCF CRs CR #4837 - MSE15000-002 Typo - Must read 'Defined MENU' CR #4838 - Data not allowed on Style MENU |  | 2015-04-26: Bug #1315 covers test case issue with this step. Mark as Pass-Exception for R1.1.
|  | HART | Menu Tests | MSE |  | HQAMSE14000 | Menu GROUP
X |  | HART | Menu Tests | MSE |  | HQAMSE14000 | Menu GROUP | (MSE14000-001) | Pass
X |  | HART | Menu Tests | MSE |  | HQAMSE14000 | Menu GROUP | (MSE14000-002) | Pass |  |  | Test case issue
X |  | HART | Menu Tests | MSE |  | HQAMSE14000 | Menu GROUP | (MSE14000-003) | Pass
X |  | HART | Menu Tests | MSE |  | HQAMSE14000 | Menu GROUP | (MSE14000-004) | Pass
X |  | HART | Menu Tests | MSE |  | HQAMSE14000 | Menu GROUP | (MSE14000-005) | Pass |  |  | passed based on Bob Lattimer 2014-05-20 14:34:22 CEST in defect 1106 & 1107
X |  | HART | Menu Tests | MSE |  | HQAMSE14000 | Menu GROUP | (MSE14000-006) | Pass |  |  | HCF CRs CR #4837 - MSE15000-002 Typo - Must read 'Defined MENU' CR #4838 - Data not allowed on Style MENU |  | 2015-04-26: Bug #1315 covers test case issue with this step. Mark as Pass-Exception for R1.1.
|  | HART | Menu Tests | MSE |  | HQAMSE15000 | Menu MENU
|  | HART | Menu Tests | MSE |  | HQAMSE15000 | Menu MENU | (MSE15000-001) | Pass
|  | HART | Menu Tests | MSE |  | HQAMSE15000 | Menu MENU | (MSE15000-002) | Pass |  |  | passed based on Bob Lattimer 2014-05-20 14:34:22 CEST in defect 1106 & 1107 |  | [FastTrack Team]140731: HCF Bug #4761 - MSE15000-002 has "typo", This is style MENU not DIALOG. Mark test Pass-Exception and close the bug report. Bug #1108. 2015-04-26: Bug #1315 covers test case issue with this step. Mark as Pass-Exception for R1.1.
|  | HART | Menu Tests | MSE |  | HQAMSE15000 | Menu MENU | (MSE15000-003) | Pass |  |  | HCF CRs CR #4837 - MSE15000-002 Typo - Must read 'Defined MENU' CR #4838 - Data not allowed on Style MENU |  | 2015-04-26: Bug #1315 covers test case issue with this step. Mark as Pass-Exception for R1.1.
|  | HART | Menu Tests | MSE |  | HQAMSE15000 | Menu MENU | (MSE15000-004) | Pass |  |  | HCF CRs CR #4837 - MSE15000-002 Typo - Must read 'Defined MENU' CR #4838 - Data not allowed on Style MENU |  | 2015-04-26: Bug #1315 covers test case issue with this step. Mark as Pass-Exception for R1.1.
|  | HART | Menu Tests | MSE |  | HQAMSE15000 | Menu MENU | (MSE15000-005) | Pass |  |  | HCF CRs CR #4837 - MSE15000-002 Typo - Must read 'Defined MENU' CR #4838 - Data not allowed on Style MENU |  | 2015-04-26: Bug #1315 covers test case issue with this step. Mark as Pass-Exception for R1.1.
|  | HART | Menu Tests | MSE |  | HQAMSE15000 | Menu MENU | (MSE15000-006) | Pass |  |  | HCF CRs CR #4837 - MSE15000-002 Typo - Must read 'Defined MENU' CR #4838 - Data not allowed on Style MENU |  | 2015-04-26: Bug #1315 covers test case issue with this step. Mark as Pass-Exception for R1.1.
|  | HART | Menu Tests | MSE |  | HQAMSE15000 | Menu MENU | (MSE15000-007) |  |  |  | HCF CRs CR #4837 - MSE15000-002 Typo - Must read 'Defined MENU' CR #4838 - Data not allowed on Style MENU |  | 2015-04-26: Bug #1315 covers test case issue with this step. Mark as Pass-Exception for R1.1.
|  | HART | Menu Tests | MSE |  | HQAMSE16000 | Menu Default
|  | HART | Menu Tests | MSE |  | HQAMSE16000 | Menu Default | (MSE16000-001) | Pass
|  | HART | Menu Tests | MSE |  | HQAMSE16000 | Menu Default | (MSE16000-002) | Pass
|  | HART | Menu Tests | MSE |  | HQAMSE16000 | Menu Default | (MSE16000-003)
|  | HART | Menu Tests | MSE |  | HQAMSE16000 | Menu Default | (MSE16000-004)
|  | HART | Menu Tests | MSE |  | HQAMSE16000 | Menu Default | (MSE16000-005) |  |  |  | passed based on Bob Lattimer 2014-05-20 14:34:22 CEST in defect 1106 & 1107 | 1106 | 2015-07-16: Have marked as Pass-Exception based on comments.
|  | HART | Menu Tests | MSE |  | HQAMSE16000 | Menu Default | (MSE16000-006) |  |  |  | HCF CRs CR #4837 - MSE15000-002 Typo - Must read 'Defined MENU' CR #4838 - Data not allowed on Style MENU | 1315 | 2015-04-26: Bug #1315 covers test case issue with this step. Mark as Pass-Exception for R1.1.
| X | HART | Menu Tests | MSD | menu WINDOW | HQAMSD10000 | Entry Point menu (Window)
| X | HART | Menu Tests | MSD | menu WINDOW | HQAMSD10000 | Entry Point menu (Window) | (MSD10000-001) |  | Pass |  | R1.1: Test case not in scope - skip. |  | 2015-03-16: Architecture team moved out of scope for R1.1. Bug #811.
| X | HART | Menu Tests | MSD | menu WINDOW | HQAMSD10000 | Entry Point menu (Window) | (MSD10000-002) |  | Pass
| X | HART | Menu Tests | MSD | menu WINDOW | HQAMSD10000 | Entry Point menu (Window) | (MSD10000-003) |  | Pass
| X | HART | Menu Tests | MSD | menu WINDOW | HQAMSD10000 | Entry Point menu (Window) | (MSD10000-004) |  | Pass
| X | HART | Menu Tests | MSD | menu WINDOW | HQAMSD10000 | Entry Point menu (Window) | (MSD10000-005) |  | Pass
| X | HART | Menu Tests | MSD | menu WINDOW | HQAMSD10000 | Entry Point menu (Window) | (MSD10000-006) |  | Pass
| X | HART | Menu Tests | MSD | menu WINDOW | HQAMSD10000 | Entry Point menu (Window) | (MSD10000-007) |  | Pass |  |  | 705
| X | HART | Menu Tests | MSD | menu WINDOW | HQAMSD10000 | Entry Point menu (Window) | (MSD10000-008) |  | Pass |  | R1.1: Mark test case as pass-exception - test case has open issue. |  | o 140731: mmHg appears to be correct unit. Can mark as Pass-Exception. HCF CR 4716 addresses "Incorrect Unit Relation displayed in Test DD". Refer to Bug 705. 2015-04-26: Bug #1162 covers test case issue with this step. Mark as Pass-Exception for R1.1.
| X | HART | Menu Tests | MSD | menu WINDOW | HQAMSD10000 | Entry Point menu (Window) | (MSD10000-009) |  | Pass
| X | HART | Menu Tests | MSD | menu WINDOW | HQAMSD10000 | Entry Point menu (Window) | (MSD10000-010) |  | Pass
| X | HART | Menu Tests | MSD | menu WINDOW | HQAMSD10000 | Entry Point menu (Window) | (MSD10000-011) |  | Fail | Drew - Missing period at the end of the sentence
| X | HART | Menu Tests | MSD | menu WINDOW | HQAMSD10000 | Entry Point menu (Window) | (MSD10000-012) |  | Pass
| X | HART | Menu Tests | MSD | menu WINDOW | HQAMSD10000 | Entry Point menu (Window) | (MSD10000-013) |  | Pass
| X | HART | Menu Tests | MSD | menu WINDOW | HQAMSD10000 | Entry Point menu (Window) | (MSD10000-014) |  | Pass
| X | HART | Menu Tests | MSD | menu WINDOW | HQAMSD10000 | Entry Point menu (Window) | (MSD10000-015) |  | Fail | Drew - Missing period at the end of the sentence
| X | HART | Menu Tests | MSD | menu WINDOW | HQAMSD10000 | Entry Point menu (Window) | (MSD10000-016) |  | Pass |  | R1.1: Mark test case as pass-exception - test case has open issue. |  | 2015-04-26: Bug #1162 covers test case issue with this step. Mark as Pass-Exception for R1.1.
| X | HART | Menu Tests | MSD | menu WINDOW | HQAMSD10000 | Entry Point menu (Window) | (MSD10000-017) |  | Pass
| X | HART | Menu Tests | MSD | menu WINDOW | HQAMSD10000 | Entry Point menu (Window) | (MSD10000-018) |  | Pass
| X | HART | Menu Tests | MSD | menu WINDOW | HQAMSD10000 | Entry Point menu (Window) | (MSD10000-019) |  | Pass
| X | HART | Menu Tests | MSD | menu WINDOW | HQAMSD10000 | Entry Point menu (Window) | (MSD10000-020) |  | Pass
| X | HART | Menu Tests | MSD | menu WINDOW | HQAMSD10000 | Entry Point menu (Window) | (MSD10000-021) |  | Pass
| X | HART | Menu Tests | MSD | menu WINDOW | HQAMSD10010 | Default Child on Window
| X | HART | Menu Tests | MSD | menu WINDOW | HQAMSD10010 | Default Child on Window | (MSD10010-001) | Pass | Pass
| X | HART | Menu Tests | MSD | menu WINDOW | HQAMSD10010 | Default Child on Window | (MSD10010-002) | Pass | Pass
| X | HART | Menu Tests | MSD | menu WINDOW | HQAMSD10010 | Default Child on Window | (MSD10010-003) | Pass | Pass
| X | HART | Menu Tests | MSD | menu WINDOW | HQAMSD10010 | Default Child on Window | (MSD10010-004) | Pass | Pass
| X | HART | Menu Tests | MSD | menu WINDOW | HQAMSD10010 | Default Child on Window | (MSD10010-005) | Pass | Pass
| X | HART | Menu Tests | MSD | menu WINDOW | HQAMSD10010 | Default Child on Window | (MSD10010-006) | Pass | Pass
| X | HART | Menu Tests | MSD | menu WINDOW | HQAMSD10010 | Default Child on Window | (MSD10010-007) | Pass | Pass
| X | HART | Menu Tests | MSD | menu WINDOW | HQAMSD10010 | Default Child on Window | (MSD10010-008) | Pass | Pass
| X | HART | Menu Tests | MSD | menu WINDOW | HQAMSD10010 | Default Child on Window | (MSD10010-009) | Pass | Pass
| X | HART | Menu Tests | MSD | menu WINDOW | HQAMSD10010 | Default Child on Window | (MSD10010-010) | Pass | Pass
| X | HART | Menu Tests | MSD | menu WINDOW | HQAMSD10010 | Default Child on Window | (MSD10010-011) | Pass | Pass
| X | HART | Menu Tests | MSD | menu WINDOW | HQAMSD10010 | Default Child on Window | (MSD10010-012) | Pass | Pass
| X | HART | Menu Tests | MSD | menu WINDOW | HQAMSD10010 | Default Child on Window | (MSD10010-013) | Pass | Pass
| X | HART | Menu Tests | MSD | menu WINDOW | HQAMSD10010 | Default Child on Window | (MSD10010-014) | Pass | Pass
| X | HART | Menu Tests | MSD | menu WINDOW | HQAMSD10010 | Default Child on Window | (MSD10010-015) | Pass | Pass
| X | HART | Menu Tests | MSD | menu WINDOW | HQAMSD10010 | Default Child on Window | (MSD10010-016) | Pass | Pass
| X | HART | Menu Tests | MSD | menu WINDOW | HQAMSD10010 | Default Child on Window | (MSD10010-017) | Pass | Pass
| X | HART | Menu Tests | MSD | menu WINDOW | HQAMSD10010 | Default Child on Window | (MSD10010-018) | Pass | Pass
| X | HART | Menu Tests | MSD | menu WINDOW | HQAMSD10010 | Default Child on Window | (MSD10010-019) | Pass | Pass
| X | HART | Menu Tests | MSD | menu WINDOW | HQAMSD10010 | Default Child on Window | (MSD10010-020) | Pass | Pass
| X | HART | Menu Tests | MSD | menu WINDOW | HQAMSD10010 | Default Child on Window | (MSD10010-021) | Pass | Pass
|  | HART | Menu Tests | MSD |  | HQAMSD11000 | Child (Default) on Dialog
|  | HART | Menu Tests | MSD |  | HQAMSD11000 | Child (Default) on Dialog | (MSD11000-001) | Pass
|  | HART | Menu Tests | MSD |  | HQAMSD11000 | Child (Default) on Dialog | (MSD11000-002) | Pass
|  | HART | Menu Tests | MSD |  | HQAMSD11000 | Child (Default) on Dialog | (MSD11000-003) | Pass
|  | HART | Menu Tests | MSD |  | HQAMSD11000 | Child (Default) on Dialog | (MSD11000-004) | Pass
|  | HART | Menu Tests | MSD |  | HQAMSD11000 | Child (Default) on Dialog | (MSD11000-005) | Pass
|  | HART | Menu Tests | MSD |  | HQAMSD11000 | Child (Default) on Dialog | (MSD11000-006) | Pass
|  | HART | Menu Tests | MSD |  | HQAMSD11000 | Child (Default) on Dialog | (MSD11000-007) | Pass
|  | HART | Menu Tests | MSD |  | HQAMSD11000 | Child (Default) on Dialog | (MSD11000-008) | Pass
|  | HART | Menu Tests | MSD |  | HQAMSD11000 | Child (Default) on Dialog | (MSD11000-009) | Pass
|  | HART | Menu Tests | MSD |  | HQAMSD11000 | Child (Default) on Dialog | (MSD11000-010) | Pass
|  | HART | Menu Tests | MSD |  | HQAMSD11000 | Child (Default) on Dialog | (MSD11000-011) | Pass
|  | HART | Menu Tests | MSD |  | HQAMSD11000 | Child (Default) on Dialog | (MSD11000-012) | Pass
|  | HART | Menu Tests | MSD |  | HQAMSD11000 | Child (Default) on Dialog | (MSD11000-013) | Pass
|  | HART | Menu Tests | MSD |  | HQAMSD11000 | Child (Default) on Dialog | (MSD11000-014) | Pass
|  | HART | Menu Tests | MSD |  | HQAMSD11000 | Child (Default) on Dialog | (MSD11000-015) | Pass
|  | HART | Menu Tests | MSD |  | HQAMSD11000 | Child (Default) on Dialog | (MSD11000-016) | Pass
|  | HART | Menu Tests | MSD |  | HQAMSD11000 | Child (Default) on Dialog | (MSD11000-017) | Pass
|  | HART | Menu Tests | MSD |  | HQAMSD11000 | Child (Default) on Dialog | (MSD11000-018) | Pass
|  | HART | Menu Tests | MSD |  | HQAMSD11000 | Child (Default) on Dialog | (MSD11000-019) | Pass
|  | HART | Menu Tests | MSD |  | HQAMSD11000 | Child (Default) on Dialog | (MSD11000-020) | Pass
|  | HART | Menu Tests | MSD |  | HQAMSD11000 | Child (Default) on Dialog | (MSD11000-021) | Pass
| X | HART | Menu Tests | MSD | Menu PAGE | HQAMSD12000 | Child (Default) on Page
| X | HART | Menu Tests | MSD | Menu PAGE | HQAMSD12000 | Child (Default) on Page | (MSD12000-001) | Pass | Pass
| X | HART | Menu Tests | MSD | Menu PAGE | HQAMSD12000 | Child (Default) on Page | (MSD12000-002) | Pass | Pass
| X | HART | Menu Tests | MSD | Menu PAGE | HQAMSD12000 | Child (Default) on Page | (MSD12000-003) | Pass | Pass
| X | HART | Menu Tests | MSD | Menu PAGE | HQAMSD12000 | Child (Default) on Page | (MSD12000-004) | Pass | Pass
| X | HART | Menu Tests | MSD | Menu PAGE | HQAMSD12000 | Child (Default) on Page | (MSD12000-005) | Pass | Pass
| X | HART | Menu Tests | MSD | Menu PAGE | HQAMSD12000 | Child (Default) on Page | (MSD12000-006) | Pass | Pass
| X | HART | Menu Tests | MSD | Menu PAGE | HQAMSD12000 | Child (Default) on Page | (MSD12000-007) | Pass | Pass
| X | HART | Menu Tests | MSD | Menu PAGE | HQAMSD12000 | Child (Default) on Page | (MSD12000-008) | Pass | Pass
| X | HART | Menu Tests | MSD | Menu PAGE | HQAMSD12000 | Child (Default) on Page | (MSD12000-009) | Pass | Pass
| X | HART | Menu Tests | MSD | Menu PAGE | HQAMSD12000 | Child (Default) on Page | (MSD12000-010) | Pass | Pass
| X | HART | Menu Tests | MSD | Menu PAGE | HQAMSD12000 | Child (Default) on Page | (MSD12000-011) | Pass | Pass
| X | HART | Menu Tests | MSD | Menu PAGE | HQAMSD12000 | Child (Default) on Page | (MSD12000-012) | Pass | Pass
| X | HART | Menu Tests | MSD | Menu PAGE | HQAMSD12000 | Child (Default) on Page | (MSD12000-013) | Pass | Pass
| X | HART | Menu Tests | MSD | Menu PAGE | HQAMSD12000 | Child (Default) on Page | (MSD12000-014) | Pass | Pass
| X | HART | Menu Tests | MSD | Menu PAGE | HQAMSD12000 | Child (Default) on Page | (MSD12000-015) | Pass | Pass
| X | HART | Menu Tests | MSD | Menu PAGE | HQAMSD12000 | Child (Default) on Page | (MSD12000-016) | Pass | Pass
| X | HART | Menu Tests | MSD | Menu PAGE | HQAMSD12000 | Child (Default) on Page | (MSD12000-017) | Pass | Pass
|  | HART | Menu Tests | MSD | Menu PAGE | HQAMSD12010 | Menu Items of Child (Default) on Page
|  | HART | Menu Tests | MSD | Menu PAGE | HQAMSD12010 | Menu Items of Child (Default) on Page | (MSD12010-001)
|  | HART | Menu Tests | MSD | Menu PAGE | HQAMSD12010 | Menu Items of Child (Default) on Page | (MSD12010-002)
|  | HART | Menu Tests | MSD | Menu PAGE | HQAMSD12010 | Menu Items of Child (Default) on Page | (MSD12010-003)
|  | HART | Menu Tests | MSD | Menu PAGE | HQAMSD12010 | Menu Items of Child (Default) on Page | (MSD12010-004)
|  | HART | Menu Tests | MSD | Menu PAGE | HQAMSD12010 | Menu Items of Child (Default) on Page | (MSD12010-005)
|  | HART | Menu Tests | MSD | Menu PAGE | HQAMSD12010 | Menu Items of Child (Default) on Page | (MSD12010-006)
|  | HART | Menu Tests | MSD | Menu PAGE | HQAMSD12010 | Menu Items of Child (Default) on Page | (MSD12010-007)
|  | HART | Menu Tests | MSD | Menu PAGE | HQAMSD12010 | Menu Items of Child (Default) on Page | (MSD12010-008)
|  | HART | Menu Tests | MSD | Menu PAGE | HQAMSD12010 | Menu Items of Child (Default) on Page | (MSD12010-009)
|  | HART | Menu Tests | MSD | Menu PAGE | HQAMSD12020 | Child (Default) on Child (Default) on Page
|  | HART | Menu Tests | MSD | Menu PAGE | HQAMSD12020 | Child (Default) on Child (Default) on Page | (MSD12020-001)
|  | HART | Menu Tests | MSD | Menu PAGE | HQAMSD12020 | Child (Default) on Child (Default) on Page | (MSD12020-002)
|  | HART | Menu Tests | MSD | Menu PAGE | HQAMSD12020 | Child (Default) on Child (Default) on Page | (MSD12020-003)
|  | HART | Menu Tests | MSD | Menu PAGE | HQAMSD12020 | Child (Default) on Child (Default) on Page | (MSD12020-004)
|  | HART | Menu Tests | MSD | Menu PAGE | HQAMSD12020 | Child (Default) on Child (Default) on Page | (MSD12020-005)
|  | HART | Menu Tests | MSD | Menu PAGE | HQAMSD12020 | Child (Default) on Child (Default) on Page | (MSD12020-005)
|  | HART | Menu Tests | MSD | Menu PAGE | HQAMSD12020 | Child (Default) on Child (Default) on Page | (MSD12020-006)
|  | HART | Menu Tests | MSD | Menu PAGE | HQAMSD12030 | Child (Default) on Child (Default) on Child (Default) on Page
|  | HART | Menu Tests | MSD | Menu PAGE | HQAMSD12030 | Child (Default) on Child (Default) on Child (Default) on Page | (MSD12030-001) | Pass
|  | HART | Menu Tests | MSD | Menu PAGE | HQAMSD12030 | Child (Default) on Child (Default) on Child (Default) on Page | (MSD12030-002) | Pass
|  | HART | Menu Tests | MSD | Menu PAGE | HQAMSD12030 | Child (Default) on Child (Default) on Child (Default) on Page | (MSD12030-003) | Pass
|  | HART | Menu Tests | MSD | Menu PAGE | HQAMSD12030 | Child (Default) on Child (Default) on Child (Default) on Page | (MSD12030-004) | Pass
|  | HART | Menu Tests | MSD | Menu PAGE | HQAMSD12030 | Child (Default) on Child (Default) on Child (Default) on Page | (MSD12030-005) | Pass
|  | HART | Menu Tests | MSD | Menu PAGE | HQAMSD12030 | Child (Default) on Child (Default) on Child (Default) on Page | (MSD12030-006) | Pass
|  | HART | Menu Tests | MSD | Menu PAGE | HQAMSD12030 | Child (Default) on Child (Default) on Child (Default) on Page | (MSD12030-007) | Pass
|  | HART | Menu Tests | MSD | Menu PAGE | HQAMSD12030 | Child (Default) on Child (Default) on Child (Default) on Page | (MSD12030-008) | Pass
|  | HART | Menu Tests | MSD | Menu PAGE | HQAMSD12030 | Child (Default) on Child (Default) on Child (Default) on Page | (MSD12030-009) | Pass
| X | HART | Menu Tests | MSD | Menu GROUP | HQAMSD13000 | Child (Default) on Group
| X | HART | Menu Tests | MSD | Menu GROUP | HQAMSD13000 | Child (Default) on Group | (MSD13000-001) | Pass | Pass
| X | HART | Menu Tests | MSD | Menu GROUP | HQAMSD13000 | Child (Default) on Group | (MSD13000-002) | Pass | Pass
| X | HART | Menu Tests | MSD | Menu GROUP | HQAMSD13000 | Child (Default) on Group | (MSD13000-003) | Pass | Pass
| X | HART | Menu Tests | MSD | Menu GROUP | HQAMSD13000 | Child (Default) on Group | (MSD13000-004) | Pass | Pass
| X | HART | Menu Tests | MSD | Menu GROUP | HQAMSD13000 | Child (Default) on Group | (MSD13000-005) | Pass | Pass
| X | HART | Menu Tests | MSD | Menu GROUP | HQAMSD13000 | Child (Default) on Group | (MSD13000-006) | Pass | Pass
| X | HART | Menu Tests | MSD | Menu GROUP | HQAMSD13000 | Child (Default) on Group | (MSD13000-007) | Pass | Pass
| X | HART | Menu Tests | MSD | Menu GROUP | HQAMSD13000 | Child (Default) on Group | (MSD13000-008) | Pass | Pass
| X | HART | Menu Tests | MSD | Menu GROUP | HQAMSD13000 | Child (Default) on Group | (MSD13000-009) | Pass | Pass
| X | HART | Menu Tests | MSD | Menu GROUP | HQAMSD13000 | Child (Default) on Group | (MSD13000-010) | Pass | Pass
| X | HART | Menu Tests | MSD | Menu GROUP | HQAMSD13000 | Child (Default) on Group | (MSD13000-011) | Pass | Pass
| X | HART | Menu Tests | MSD | Menu GROUP | HQAMSD13000 | Child (Default) on Group | (MSD13000-012) | Pass | Pass
| X | HART | Menu Tests | MSD | Menu GROUP | HQAMSD13000 | Child (Default) on Group | (MSD13000-013) | Pass | Pass
| X | HART | Menu Tests | MSD | Menu GROUP | HQAMSD13000 | Child (Default) on Group | (MSD13000-014) | Pass | Pass
| X | HART | Menu Tests | MSD | Menu GROUP | HQAMSD13000 | Child (Default) on Group | (MSD13000-015) | Pass | Pass
| X | HART | Menu Tests | MSD | Menu GROUP | HQAMSD13000 | Child (Default) on Group | (MSD13000-016) | Pass | Pass
|  | HART | Menu Tests | MSD | Menu GROUP | HQAMSD13010 | Menu Items of Child (Default) on Group
|  | HART | Menu Tests | MSD | Menu GROUP | HQAMSD13010 | Menu Items of Child (Default) on Group | (MSD13010-001)
|  | HART | Menu Tests | MSD | Menu GROUP | HQAMSD13010 | Menu Items of Child (Default) on Group | (MSD13010-002)
|  | HART | Menu Tests | MSD | Menu GROUP | HQAMSD13010 | Menu Items of Child (Default) on Group | (MSD13010-003)
|  | HART | Menu Tests | MSD | Menu GROUP | HQAMSD13010 | Menu Items of Child (Default) on Group | (MSD13010-004)
|  | HART | Menu Tests | MSD | Menu GROUP | HQAMSD13010 | Menu Items of Child (Default) on Group | (MSD13010-005)
|  | HART | Menu Tests | MSD | Menu GROUP | HQAMSD13020 | Child (Default) on Child (Default) on Group
|  | HART | Menu Tests | MSD | Menu GROUP | HQAMSD13020 | Child (Default) on Child (Default) on Group | (MSD13020-001) | Pass
|  | HART | Menu Tests | MSD | Menu GROUP | HQAMSD13020 | Child (Default) on Child (Default) on Group | (MSD13020-002) | Pass
|  | HART | Menu Tests | MSD | Menu GROUP | HQAMSD13020 | Child (Default) on Child (Default) on Group | (MSD13020-003) | Pass
|  | HART | Menu Tests | MSD | Menu GROUP | HQAMSD13020 | Child (Default) on Child (Default) on Group | (MSD13020-004) | Pass
|  | HART | Menu Tests | MSD | Menu GROUP | HQAMSD13020 | Child (Default) on Child (Default) on Group | (MSD13020-005) | Pass
|  | HART | Menu Tests | MSD | Menu GROUP | HQAMSD13020 | Child (Default) on Child (Default) on Group | (MSD13020-006) | Pass
| X | HART | Menu Tests | MSD | Menu MENU | HQAMSD14000 | Child (Default) on Menu (Window hierarchy)
| X | HART | Menu Tests | MSD | Menu MENU | HQAMSD14000 | Child (Default) on Menu (Window hierarchy) | (MSD14000-001) | Pass | Pass
| X | HART | Menu Tests | MSD | Menu MENU | HQAMSD14000 | Child (Default) on Menu (Window hierarchy) | (MSD14000-002) | Pass | Pass |  |  | 1315 | 2015-04-26: Bug #1315 covers test case issue with this step. Mark as Pass-Exception for R1.1.
| X | HART | Menu Tests | MSD | Menu MENU | HQAMSD14000 | Child (Default) on Menu (Window hierarchy) | (MSD14000-003) | Pass | Pass
| X | HART | Menu Tests | MSD | Menu MENU | HQAMSD14000 | Child (Default) on Menu (Window hierarchy) | (MSD14000-004) | Pass | Pass |  | HCF CRs CR #4837 - MSE15000-002 Typo - Must read 'Defined MENU' CR #4838 - Data not allowed on Style MENU | 1315 | 2015-04-26: Bug #1315 covers test case issue with this step. Mark as Pass-Exception for R1.1.
| X | HART | Menu Tests | MSD | Menu MENU | HQAMSD14000 | Child (Default) on Menu (Window hierarchy) | (MSD14000-005) | Pass | Pass |  | HCF CRs CR #4837 - MSE15000-002 Typo - Must read 'Defined MENU' CR #4838 - Data not allowed on Style MENU | 1315 | 2015-04-26: Bug #1315 covers test case issue with this step. Mark as Pass-Exception for R1.1.
| X | HART | Menu Tests | MSD | Menu MENU | HQAMSD14000 | Child (Default) on Menu (Window hierarchy) | (MSD14000-006) | Pass | Pass |  | HCF CRs CR #4837 - MSE15000-002 Typo - Must read 'Defined MENU' CR #4838 - Data not allowed on Style MENU | 1315 | 2015-04-26: Bug #1315 covers test case issue with this step. Mark as Pass-Exception for R1.1.
| X | HART | Menu Tests | MSD | Menu MENU | HQAMSD14000 | Child (Default) on Menu (Window hierarchy) | (MSD14000-007) | Pass | Pass |  |  | 1315 | 2015-04-26: Bug #1316 covers test case issue with this step. Mark as Pass-Exception for R1.1.
| X | HART | Menu Tests | MSD | Menu MENU | HQAMSD14000 | Child (Default) on Menu (Window hierarchy) | (MSD14000-008) | Pass-Exception | Fail | Drew - No horizontal line | HCF CRs CR #4837 - MSE15000-002 Typo - Must read 'Defined MENU' CR #4838 - Data not allowed on Style MENU | 1315 | 2015-04-26: Bug #1315 covers test case issue with this step. Mark as Pass-Exception for R1.1.
| X | HART | Menu Tests | MSD | Menu MENU | HQAMSD14000 | Child (Default) on Menu (Window hierarchy) | (MSD14000-009) | Pass | Pass
| X | HART | Menu Tests | MSD | Menu MENU | HQAMSD14000 | Child (Default) on Menu (Window hierarchy) | (MSD14000-010) | Pass-Exception | Fail | Drew - No horizontal line | As per IEC spec separator shall be traeted as Columnbreak and hence varibale is shifting to next column | 1316 | 2015-04-26: Bug #1316 covers test case issue with this step. Mark as Pass-Exception for R1.1.
| N/A | HART | Menu Tests | MSD | Menu MENU | HQAMSD14000 | Child (Default) on Menu (Window hierarchy) | (MSD14000-011) |  |  |  | HCF CRs CR #4837 - MSE15000-002 Typo - Must read 'Defined MENU' CR #4838 - Data not allowed on Style MENU | 1315 | 2015-04-26: Bug #1315 covers test case issue with this step. Mark as Pass-Exception for R1.1.
| N/A | HART | Menu Tests | MSD | Menu MENU | HQAMSD14000 | Child (Default) on Menu (Window hierarchy) | (MSD14000-012) |  |  |  | As per IEC spec separator shall be traeted as Columnbreak and hence varibale is shifting to next column | 1316 | 2015-04-26: Bug #1316 covers test case issue with this step. Mark as Pass-Exception for R1.1.
|  | HART | Menu Tests | MSD | Menu MENU | HQAMSD14010 | Child (Default) on Menu (Menu hierarchy)
|  | HART | Menu Tests | MSD | Menu MENU | HQAMSD14010 | Child (Default) on Menu (Menu hierarchy) | (MSD14010-001) | Pass |  |  | HCF CRs CR #4837 - MSE15000-002 Typo - Must read 'Defined MENU' CR #4838 - Data not allowed on Style MENU |  | 2015-04-26: Bug #1315 covers test case issue with this step. Mark as Pass-Exception for R1.1.
|  | HART | Menu Tests | MSD | Menu MENU | HQAMSD14010 | Child (Default) on Menu (Menu hierarchy) | (MSD14010-002) | Pass |  |  | HCF CRs CR #4837 - MSE15000-002 Typo - Must read 'Defined MENU' CR #4838 - Data not allowed on Style MENU | 1315 | 2015-04-26: Bug #1315 covers test case issue with this step. Mark as Pass-Exception for R1.1.
|  | HART | Menu Tests | MSD | Menu MENU | HQAMSD14010 | Child (Default) on Menu (Menu hierarchy) | (MSD14010-003) | Pass
|  | HART | Menu Tests | MSD | Menu MENU | HQAMSD14010 | Child (Default) on Menu (Menu hierarchy) | (MSD14010-004) | Pass |  |  | HCF CRs CR #4837 - MSE15000-002 Typo - Must read 'Defined MENU' CR #4838 - Data not allowed on Style MENU | 1315 | 2015-04-26: Bug #1315 covers test case issue with this step. Mark as Pass-Exception for R1.1.
|  | HART | Menu Tests | MSD | Menu MENU | HQAMSD14010 | Child (Default) on Menu (Menu hierarchy) | (MSD14010-005) | Pass
|  | HART | Menu Tests | MSD | Menu MENU | HQAMSD14010 | Child (Default) on Menu (Menu hierarchy) | (MSD14010-006) | Pass |  |  | HCF CRs CR #4837 - MSE15000-002 Typo - Must read 'Defined MENU' CR #4838 - Data not allowed on Style MENU | 1315 | 2015-04-26: Bug #1315 covers test case issue with this step. Mark as Pass-Exception for R1.1.
|  | HART | Menu Tests | MSD | Menu MENU | HQAMSD14010 | Child (Default) on Menu (Menu hierarchy) | (MSD14010-007) | Pass |  |  | HCF CRs CR #4837 - MSE15000-002 Typo - Must read 'Defined MENU' CR #4838 - Data not allowed on Style MENU | 1315 | 2015-04-26: Bug #1315 covers test case issue with this step. Mark as Pass-Exception for R1.1.
|  | HART | Menu Tests | MSD | Menu MENU | HQAMSD14010 | Child (Default) on Menu (Menu hierarchy) | (MSD14010-008) | Pass |  |  | HCF CRs CR #4837 - MSE15000-002 Typo - Must read 'Defined MENU' CR #4838 - Data not allowed on Style MENU | 1315 | 2015-04-26: Bug #1315 covers test case issue with this step. Mark as Pass-Exception for R1.1.
|  | HART | Menu Tests | MSD | Menu MENU | HQAMSD14010 | Child (Default) on Menu (Menu hierarchy) | (MSD14010-009) | Pass
|  | HART | Menu Tests | MSD | Menu MENU | HQAMSD14010 | Child (Default) on Menu (Menu hierarchy) | (MSD14010-010) | Pass-Exception
|  | HART | Menu Tests | MSD | Menu MENU | HQAMSD14010 | Child (Default) on Menu (Menu hierarchy) | (MSD14010-011) | Pass
|  | HART | Menu Tests | MSD | Menu MENU | HQAMSD14010 | Child (Default) on Menu (Menu hierarchy) | (MSD14010-012) | Pass-Exception |  |  | As per IEC specseparator shall be traeted as Columnbreak and hence varibale is hifting to next column | 1315 | 2015-04-26: Bug #1315 covers test case issue with this step. Mark as Pass-Exception for R1.1.
|  | HART | Menu Tests | MSD | Menu MENU | HQAMSD14010 | Child (Default) on Menu (Menu hierarchy) | (MSD14010-013) |  |  |  | As per IEC spec separator shall be traeted as Columnbreak and hence varibale is shifting to next column | 1316 | 2015-04-26: Bug #1316 covers test case issue with this step. Mark as Pass-Exception for R1.1.
|  | HART | Menu Tests | MSD | Menu MENU | HQAMSD14010 | Child (Default) on Menu (Menu hierarchy) | (MSD14010-014) |  |  |  |  | 1315
|  | HART | Menu Tests | MSD | Menu MENU | HQAMSD14010 | Child (Default) on Menu (Menu hierarchy) | (MSD14010-015) |  |  |  | As per IEC specseparator shall be traeted as Columnbreak and hence varibale is hifting to next column | 1315 | 2015-04-26: Bug #1315 covers test case issue with this step. Mark as Pass-Exception for R1.1.
|  | HART | Menu Tests | MSD | Menu MENU | HQAMSD14010 | Child (Default) on Menu (Menu hierarchy) | (MSD14010-016) |  |  |  |  | 1315
|  | HART | Menu Tests | MSD | Menu TABLE | HQAMSD15000 | Child (Default) on Table
|  | HART | Menu Tests | MSD | Menu TABLE | HQAMSD15000 | Child (Default) on Table | (MSD15000-001) | Pass
|  | HART | Menu Tests | MSD | Menu TABLE | HQAMSD15000 | Child (Default) on Table | (MSD15000-002) | Pass
|  | HART | Menu Tests | MSD | Menu TABLE | HQAMSD15000 | Child (Default) on Table | (MSD15000-003) | Pass
|  | HART | Menu Tests | MSD | Menu TABLE | HQAMSD15000 | Child (Default) on Table | (MSD15000-004) | Pass
|  | HART | Menu Tests | MSD | Menu TABLE | HQAMSD15000 | Child (Default) on Table | (MSD15000-005) | Pass
|  | HART | Menu Tests | MSD | Menu TABLE | HQAMSD15000 | Child (Default) on Table | (MSD15000-006) | Pass
|  | HART | Menu Tests | MSD | Menu TABLE | HQAMSD15000 | Child (Default) on Table | (MSD15000-007) | Pass
|  | HART | Menu Tests | MSD | Menu TABLE | HQAMSD15000 | Child (Default) on Table | (MSD15000-008) | Pass
|  | HART | Menu Tests | MSD | Menu TABLE | HQAMSD15000 | Child (Default) on Table | (MSD15000-009) | Pass |  | Expectation: Verify the 8th menu item is a link and has the label "Child Menu in TABLE" Actual: "Child Menu in TABLE" is a pop up menu
|  | HART | Menu Tests | MSD | Menu TABLE | HQAMSD15000 | Child (Default) on Table | (MSD15000-010) | Pass
|  | HART | Menu Tests | MSD | Menu TABLE | HQAMSD15000 | Child (Default) on Table | (MSD15000-011) | Pass
|  | HART | Menu Tests | MSD | Menu TABLE | HQAMSD15000 | Child (Default) on Table | (MSD15000-012) | Pass
|  | HART | Menu Tests | MSD | Menu TABLE | HQAMSD15000 | Child (Default) on Table | (MSD15000-013) | Pass
|  | HART | Menu Tests | MSD | Menu TABLE | HQAMSD15000 | Child (Default) on Table | (MSD15000-014) | Pass
|  | HART | Menu Tests | MSD | Menu TABLE | HQAMSD15000 | Child (Default) on Table | (MSD15000-015) | Pass
|  | HART | Menu Tests | MSD | Menu TABLE | HQAMSD15000 | Child (Default) on Table | (MSD15000-016) | Pass
|  | HART | Menu Tests | MSD | Menu TABLE | HQAMSD15000 | Child (Default) on Table | (MSD15000-017) | Pass
|  | HART | Menu Tests | MSD | Menu TABLE | HQAMSD15000 | Child (Default) on Table | (MSD15000-018) | Pass
|  | HART | Menu Tests | MSD | Menu TABLE | HQAMSD15000 | Child (Default) on Table | (MSD15000-019) | Pass-Exception |  |  | As per IEC spec separator shall be traeted as Columnbreak and hence varibale is shifting to next column |  | 2015-04-26: Bug #1316 covers test case issue with this step. Mark as Pass-Exception for R1.1.
|  | HART | Menu Tests | MSD | Menu TABLE | HQAMSD15000 | Child (Default) on Table | (MSD15000-020) | Pass
|  | HART | Menu Tests | MSD | Menu TABLE | HQAMSD15000 | Child (Default) on Table | (MSD15000-021) | Pass-Exception |  |  | As per IEC specseparator shall be traeted as Columnbreak and hence varibale is hifting to next column |  | 2015-04-26: Bug #1316 covers test case issue with this step. Mark as Pass-Exception for R1.1.
|  | HART | Menu Tests | MST | Menu TABLE | HQAMSD15000 | Child (Default) on Table | (MSD15000-022) | Pass
| X | HART | Menu Tests | MST | Level 1 (Root Menus) | HQAMST10000 | Level 1 Entry Point (Root Menus)
| X | HART | Menu Tests | MST | Level 1 (Root Menus) | HQAMST10000 | Level 1 Entry Point (Root Menus) | (MST10000-001) | Pass-Exception | Pass |  | "Root menu" does not appears as a pop up menu |  | 2015-04-26: Bug #811 covering root menu pop-up taken out of scope. Bug #1316 covers test case issue and associated tests can be marked pass-exception.
| X | HART | Menu Tests | MST | Level 1 (Root Menus) | HQAMST10000 | Level 1 Entry Point (Root Menus) | (MST10000-002) | Pass | Pass
| X | HART | Menu Tests | MST | Level 1 (Root Menus) | HQAMST10000 | Level 1 Entry Point (Root Menus) | (MST10000-003) | Pass | Pass | Drew - Spec says "Menu Level 2 Menu" when in RRTE it is "MenuLevel 2 menu". Investigated, it is a test spec issue, setting test case to pass | "menu level 2 " appears as a table , instead of test case specified pop up menu |  | 2015-04-26: Bug #811 covering root menu pop-up taken out of scope. Bug #1316 covers test case issue and associated tests can be marked pass-exception.
| X | HART | Menu Tests | MST | Level 1 (Root Menus) | HQAMST10000 | Level 1 Entry Point (Root Menus) | (MST10000-004) | Pass | Pass |  | HCF CRs CR #4837 - MSE15000-002 Typo - Must read 'Defined MENU' CR #4838 - Data not allowed on Style MENU |  | 2015-04-26: Bug #1315 covers test case issue with this step. Mark as Pass-Exception for R1.1.
| X | HART | Menu Tests | MST | Level 1 (Root Menus) | HQAMST10000 | Level 1 Entry Point (Root Menus) | (MST10000-005) | Pass | Pass |  |  | 1316
| X | HART | Menu Tests | MST | Level 1 (Root Menus) | HQAMST10000 | Level 1 Entry Point (Root Menus) | (MST10000-006) | Pass | Fail | Drew - Spec says "Menu Level 2 Menu" when in RRTE it is "MenuLevel 2 menu". Investigated, it is a test spec issue, setting test case to pass |  | 1316
| N/A | HART | Menu Tests | MST | Level 1 (Root Menus) | HQAMST10000 | Level 1 Entry Point (Root Menus) | (MST10000-007) |  |  | No longer in the document |  | 1315
|  | HART | Menu Tests | MST | Level 1 (Root Menus) | HQAMST10010 | Level 2 to 6 Style Menu on Style Menu
|  | HART | Menu Tests | MST | Level 1 (Root Menus) | HQAMST10010 | Level 2 to 6 Style Menu on Style Menu | (MST10010-001) | Pass |  |  | "menu level 2 " appears as a table , instead of test case specified pop up menu |  | 2015-04-26: Bug #811 covering root menu pop-up taken out of scope. Bug #1316 covers test case issue and associated tests can be marked pass-exception.
|  | HART | Menu Tests | MST | Level 1 (Root Menus) | HQAMST10010 | Level 2 to 6 Style Menu on Style Menu | (MST10010-002) | Pass
|  | HART | Menu Tests | MST | Level 1 (Root Menus) | HQAMST10010 | Level 2 to 6 Style Menu on Style Menu | (MST10010-003) | Pass
|  | HART | Menu Tests | MST | Level 1 (Root Menus) | HQAMST10010 | Level 2 to 6 Style Menu on Style Menu | (MST10010-004) | Pass
|  | HART | Menu Tests | MST | Level 1 (Root Menus) | HQAMST10010 | Level 2 to 6 Style Menu on Style Menu | (MST10010-005) | Pass
|  | HART | Menu Tests | MST | Level 1 (Root Menus) | HQAMST10010 | Level 2 to 6 Style Menu on Style Menu | (MST10010-006) | Pass |  |  | "MenuLevel 2 Page" appears as a link and opens a page, whereas test case expects it to be a table. |  | 2015-04-26: Bug #811 covering root menu pop-up taken out of scope. Bug #1316 covers test case issue and associated tests can be marked pass-exception.
|  | HART | Menu Tests | MST | Level 1 (Root Menus) | HQAMST10010 | Level 2 to 6 Style Menu on Style Menu | (MST10010-007) | Pass
|  | HART | Menu Tests | MST | Level 1 (Root Menus) | HQAMST10010 | Level 2 to 6 Style Menu on Style Menu | (MST10010-008) | Pass |  |  | "MenuLevel 2 Group" appears as a link and opens a page, whereas test case expects it to be a table. |  | 2015-04-26: Bug #811 covering root menu pop-up taken out of scope. Bug #1316 covers test case issue and associated tests can be marked pass-exception.
|  | HART | Menu Tests | MST | Level 1 (Root Menus) | HQAMST10010 | Level 2 to 6 Style Menu on Style Menu | (MST10010-009) | Pass |  |  | "menu level 3 menu" menu not appears as a pop up menu , whereas it appears as table.(drop down menu) |  | 2015-04-26: Bug #811 covering root menu pop-up taken out of scope. Bug #1316 covers test case issue and associated tests can be marked pass-exception.
|  | HART | Menu Tests | MST | Level 1 (Root Menus) | HQAMST10010 | Level 2 to 6 Style Menu on Style Menu | (MST10010-010) | Pass |  |  | HCF CRs CR #4837 - MSE15000-002 Typo - Must read 'Defined MENU' CR #4838 - Data not allowed on Style MENU |  | 2015-04-26: Bug #1315 covers test case issue with this step. Mark as Pass-Exception for R1.1.
|  | HART | Menu Tests | MST | Level 1 (Root Menus) | HQAMST10010 | Level 2 to 6 Style Menu on Style Menu | (MST10010-011) | Pass
|  | HART | Menu Tests | MST | Level 1 (Root Menus) | HQAMST10010 | Level 2 to 6 Style Menu on Style Menu | (MST10010-012) | Pass
|  | HART | Menu Tests | MST | Level 1 (Root Menus) | HQAMST10010 | Level 2 to 6 Style Menu on Style Menu | (MST10010-013) | Pass |  |  | "menu level 4 page" menu , not appears as a link, instead it appears as table |  | 2015-04-26: Bug #811 covering root menu pop-up taken out of scope. Bug #1316 covers test case issue and associated tests can be marked pass-exception.
|  | HART | Menu Tests | MST | Level 1 (Root Menus) | HQAMST10010 | Level 2 to 6 Style Menu on Style Menu | (MST10010-014) | Pass
|  | HART | Menu Tests | MST | Level 1 (Root Menus) | HQAMST10010 | Level 2 to 6 Style Menu on Style Menu | (MST10010-015) | Pass |  |  | "menu level 4 group" menu , not appears as a link, instead it appears as table |  | 2015-04-26: Bug #811 covering root menu pop-up taken out of scope. Bug #1316 covers test case issue and associated tests can be marked pass-exception.
|  | HART | Menu Tests | MST | Level 1 (Root Menus) | HQAMST10010 | Level 2 to 6 Style Menu on Style Menu | (MST10010-016) | Pass |  |  | "menu level 4 menu" menu not appears as a pop up menu , whereas it appears as table.(drop down menu) |  | 2015-04-26: Bug #811 covering root menu pop-up taken out of scope. Bug #1316 covers test case issue and associated tests can be marked pass-exception.
|  | HART | Menu Tests | MST | Level 1 (Root Menus) | HQAMST10010 | Level 2 to 6 Style Menu on Style Menu | (MST10010-017) | Pass
|  | HART | Menu Tests | MST | Level 1 (Root Menus) | HQAMST10010 | Level 2 to 6 Style Menu on Style Menu | (MST10010-018) | Pass
|  | HART | Menu Tests | MST | Level 1 (Root Menus) | HQAMST10010 | Level 2 to 6 Style Menu on Style Menu | (MST10010-019) | Pass-Exception |  |  | Test Spec needs a change
|  | HART | Menu Tests | MST | Level 1 (Root Menus) | HQAMST10010 | Level 2 to 6 Style Menu on Style Menu | (MST10010-020) | Pass |  |  |  |  | 2015-04-26: Bug #1316 covers test case issue with this step. Mark as Pass-Exception for R1.1.
|  | HART | Menu Tests | MST | Level 1 (Root Menus) | HQAMST10010 | Level 2 to 6 Style Menu on Style Menu | (MST10010-021) | Pass
|  | HART | Menu Tests | MST | Level 1 (Root Menus) | HQAMST10010 | Level 2 to 6 Style Menu on Style Menu | (MST10010-022) | Pass |  |  |  |  | 2015-04-26: Bug #1316 covers test case issue with this step. Mark as Pass-Exception for R1.1.
|  | HART | Menu Tests | MST | Level 1 (Root Menus) | HQAMST10010 | Level 2 to 6 Style Menu on Style Menu | (MST10010-023) | Pass |  |  | menu level 5 menu menu not appears as a pop up menu , whereas it appears as table.(drop down menu) |  | 2015-04-26: Bug #811 covering root menu pop-up taken out of scope. Bug #1316 covers test case issue and associated tests can be marked pass-exception.
|  | HART | Menu Tests | MST | Level 1 (Root Menus) | HQAMST10010 | Level 2 to 6 Style Menu on Style Menu | (MST10010-024) | Pass |  |  | HCF CRs CR #4837 - MSE15000-002 Typo - Must read 'Defined MENU' CR #4838 - Data not allowed on Style MENU |  | 2015-04-26: Bug #1315 covers test case issue with this step. Mark as Pass-Exception for R1.1.
|  | HART | Menu Tests | MST | Level 1 (Root Menus) | HQAMST10010 | Level 2 to 6 Style Menu on Style Menu | (MST10010-025) | Pass |  | No arrow mark is present in the Ui as shown in Figure 96. Style Menu on Style Menu (Level 6) for MenuLevel 6 menu
|  | HART | Menu Tests | MST | Level 1 (Root Menus) | HQAMST10010 | Level 2 to 6 Style Menu on Style Menu | (MST10010-026)
|  | HART | Menu Tests | MST | Level 1 (Root Menus) | HQAMST10010 | Level 2 to 6 Style Menu on Style Menu | (MST10010-027) | [5 empty] | 2015-04-26: Bug #1316 covers test case issue with this step. Mark as Pass-Exception for R1.1.
|  | HART | Menu Tests | MST | Level 1 (Root Menus) | HQAMST10010 | Level 2 to 6 Style Menu on Style Menu | (MST10010-028)
|  | HART | Menu Tests | MST | Level 1 (Root Menus) | HQAMST10010 | Level 2 to 6 Style Menu on Style Menu | (MST10010-029) | [5 empty] | 2015-04-26: Bug #1316 covers test case issue with this step. Mark as Pass-Exception for R1.1.
|  | HART | Menu Tests | MST | Level 1 (Root Menus) | HQAMST10010 | Level 2 to 6 Style Menu on Style Menu | (MST10010-030) |  |  |  | "menu level 6 menu" menu not appears as a pop up menu , whereas it appears as table.(drop down menu) |  | 2015-04-26: Bug #811 covering root menu pop-up taken out of scope. Bug #1316 covers test case issue and associated tests can be marked pass-exception.
|  | HART | Menu Tests | MST | Level 1 (Root Menus) | HQAMST10010 | Level 2 to 6 Style Menu on Style Menu | (MST10010-031) |  |  |  | HCF CRs CR #4837 - MSE15000-002 Typo - Must read 'Defined MENU' CR #4838 - Data not allowed on Style MENU |  | 2015-04-26: Bug #1315 covers test case issue with this step. Mark as Pass-Exception for R1.1.
|  | HART | Menu Tests | MST | Level 1 (Root Menus) | HQAMST10010 | Level 2 to 6 Style Menu on Style Menu | (MST10010-032) |  |  |  | HCF CRs CR #4837 - MSE15000-002 Typo - Must read 'Defined MENU' CR #4838 - Data not allowed on Style MENU |  | 2015-04-26: Bug #1315 covers test case issue with this step. Mark as Pass-Exception for R1.1.
| X | HART | Menu Tests | MST | Level 1 (Root Menus) | HQAMST10020 | Level 1 to 6 Style Menu on Style Window
| X | HART | Menu Tests | MST | Level 1 (Root Menus) | HQAMST10020 | Level 1 to 6 Style Menu on Style Window | (MST10020-001) | Pass | Pass
| X | HART | Menu Tests | MST | Level 1 (Root Menus) | HQAMST10020 | Level 1 to 6 Style Menu on Style Window | (MST10020-002) | Pass | Pass
| X | HART | Menu Tests | MST | Level 1 (Root Menus) | HQAMST10020 | Level 1 to 6 Style Menu on Style Window | (MST10020-003) | Pass | Pass
| X | HART | Menu Tests | MST | Level 1 (Root Menus) | HQAMST10020 | Level 1 to 6 Style Menu on Style Window | (MST10020-004) | Pass | Fail | Drew - Table behaves like a link. | "menu level 3 page" is not appears as a pop menu , instead it appears as link, that opens the modal window "Menu level 3 page" |  | 2015-04-26: Bug #811 covering root menu pop-up taken out of scope. Bug #1316 covers test case issue and associated tests can be marked pass-exception.
| X | HART | Menu Tests | MST | Level 1 (Root Menus) | HQAMST10020 | Level 1 to 6 Style Menu on Style Window | (MST10020-005) | Pass | Pass |  | "menu level 3 table" is not appears as a pop menu , instead it appears as link, that opens the modal window "Menu level 3 table" |  | 2015-04-26: Bug #811 covering root menu pop-up taken out of scope. Bug #1316 covers test case issue and associated tests can be marked pass-exception.
| X | HART | Menu Tests | MST | Level 1 (Root Menus) | HQAMST10020 | Level 1 to 6 Style Menu on Style Window | (MST10020-006) | Pass | Pass |  | "menu level 3 Group" is not appears as a pop menu , instead it appears as link, that opens the modal window "Menu level 3 group" |  | 2015-04-26: Bug #811 covering root menu pop-up taken out of scope. Bug #1316 covers test case issue and associated tests can be marked pass-exception.
| X | HART | Menu Tests | MST | Level 1 (Root Menus) | HQAMST10020 | Level 1 to 6 Style Menu on Style Window | (MST10020-007) | Pass | Pass
| X | HART | Menu Tests | MST | Level 1 (Root Menus) | HQAMST10020 | Level 1 to 6 Style Menu on Style Window | (MST10020-008) | Pass | Pass |  | HCF CRs CR #4837 - MSE15000-002 Typo - Must read 'Defined MENU' CR #4838 - Data not allowed on Style MENU |  | 2015-04-26: Bug #1315 covers test case issue with this step. Mark as Pass-Exception for R1.1.
| X | HART | Menu Tests | MST | Level 1 (Root Menus) | HQAMST10020 | Level 1 to 6 Style Menu on Style Window | (MST10020-009) | Pass | Pass
| X | HART | Menu Tests | MST | Level 1 (Root Menus) | HQAMST10020 | Level 1 to 6 Style Menu on Style Window | (MST10020-010) | Pass | Fail | Drew - Table behaves like a link.
| X | HART | Menu Tests | MST | Level 1 (Root Menus) | HQAMST10020 | Level 1 to 6 Style Menu on Style Window | (MST10020-011) | Pass | Pass
| X | HART | Menu Tests | MST | Level 1 (Root Menus) | HQAMST10020 | Level 1 to 6 Style Menu on Style Window | (MST10020-012) | Pass | Fail | Test case: Select "MenuLevel 2 menu" -> "MenuLevel 4 menu" menu actually it should be "MenuLevel 2 menu" -> "MenuLevel 3 menu"-> "MenuLevel 4 menu" menu Drew - same issue as above. | "menu level 4 table" is not appears as a pop menu , instead it appears as link, that opens the modal window "Menu level 4 table" |  | 2015-04-26: Bug #811 covering root menu pop-up taken out of scope. Bug #1316 covers test case issue and associated tests can be marked pass-exception.
| X | HART | Menu Tests | MST | Level 1 (Root Menus) | HQAMST10020 | Level 1 to 6 Style Menu on Style Window | (MST10020-013) | Pass | Pass
| X | HART | Menu Tests | MST | Level 1 (Root Menus) | HQAMST10020 | Level 1 to 6 Style Menu on Style Window | (MST10020-014) | Pass | Pass
| X | HART | Menu Tests | MST | Level 1 (Root Menus) | HQAMST10020 | Level 1 to 6 Style Menu on Style Window | (MST10020-015) | Pass | Pass
| X | HART | Menu Tests | MST | Level 1 (Root Menus) | HQAMST10020 | Level 1 to 6 Style Menu on Style Window | (MST10020-016) | Pass | Fail | Drew - Table behaves like a link.
| X | HART | Menu Tests | MST | Level 1 (Root Menus) | HQAMST10020 | Level 1 to 6 Style Menu on Style Window | (MST10020-017) | Pass | Pass
| X | HART | Menu Tests | MST | Level 1 (Root Menus) | HQAMST10020 | Level 1 to 6 Style Menu on Style Window | (MST10020-018) | Fail-OK | Fail | Drew - Similar issue to MST10020-012, missing "MenuLevel 3 menu" in the path. | "menu level 5 page" is not appears as a pop menu , instead it appears as link, that opens the modal window "Menu level 5 page" |  | 2015-04-26: Bug #811 covering root menu pop-up taken out of scope. Bug #1316 covers test case issue and associated tests can be marked pass-exception.
| X | HART | Menu Tests | MST | Level 1 (Root Menus) | HQAMST10020 | Level 1 to 6 Style Menu on Style Window | (MST10020-019) | Pass | Pass |  | "menu level 5 table" is not appears as a pop menu , instead it appears as link, that opens the modal window "Menu level 5 table" |  | 2015-04-26: Bug #811 covering root menu pop-up taken out of scope. Bug #1316 covers test case issue and associated tests can be marked pass-exception.
| X | HART | Menu Tests | MST | Level 1 (Root Menus) | HQAMST10020 | Level 1 to 6 Style Menu on Style Window | (MST10020-020) | Pass | Pass |  | "menu level 5 Group" is not appears as a pop menu , instead it appears as link, that opens the modal window "Menu level 5 group" |  | 2015-04-26: Bug #811 covering root menu pop-up taken out of scope. Bug #1316 covers test case issue and associated tests can be marked pass-exception.
| X | HART | Menu Tests | MST | Level 1 (Root Menus) | HQAMST10020 | Level 1 to 6 Style Menu on Style Window | (MST10020-021) | Pass | Fail | Drew - Doesn't appear as a popup menu, no selectable pages either.
| X | HART | Menu Tests | MST | Level 1 (Root Menus) | HQAMST10020 | Level 1 to 6 Style Menu on Style Window | (MST10020-022) | Pass | Fail | Drew - Table behaves like a link. | HCF CRs CR #4837 - MSE15000-002 Typo - Must read 'Defined MENU' CR #4838 - Data not allowed on Style MENU | 1315 | 2015-04-26: Bug #1315 covers test case issue with this step. Mark as Pass-Exception for R1.1.
| X | HART | Menu Tests | MST | Level 1 (Root Menus) | HQAMST10020 | Level 1 to 6 Style Menu on Style Window | (MST10020-023) | Pass | Fail | Expectaion: Verify "MenuLevel 6 group" is a popup menu Actual: it is not a pop up menu, no window is opening when clicked Drew - Same issue as above.
| X | HART | Menu Tests | MST | Level 1 (Root Menus) | HQAMST10020 | Level 1 to 6 Style Menu on Style Window | (MST10020-024) | Pass | Pass | Arrow mark is shown as shown in Figure 101. Style Menu on Style Window (Level 5/6) for "MenuLevel 6 menu". Drew - no arrow to indicate it is pop up menu, no window is opened when clicked, but there are no selectable pages as expected. |  | 1945
| N/A | HART | Menu Tests | MST | Level 1 (Root Menus) | HQAMST10020 | Level 1 to 6 Style Menu on Style Window | (MST10020-025) |  |  | Removed from test spec. | "menu level 6 page" is not appears as a pop menu , instead it appears as link, that opens the modal window "Menu level 6page" | 1316 | 2015-04-26: Bug #811 covering root menu pop-up taken out of scope. Bug #1316 covers test case issue and associated tests can be marked pass-exception.
| N/A | HART | Menu Tests | MST | Level 1 (Root Menus) | HQAMST10020 | Level 1 to 6 Style Menu on Style Window | (MST10020-026) |  |  | Removed from test spec. | "menu level 6 table" is not appears as a pop menu , instead it appears as link, that opens the modal window "Menu level 6 table" | 1316 | 2015-04-26: Bug #811 covering root menu pop-up taken out of scope. Bug #1316 covers test case issue and associated tests can be marked pass-exception.
| N/A | HART | Menu Tests | MST | Level 1 (Root Menus) | HQAMST10020 | Level 1 to 6 Style Menu on Style Window | (MST10020-027) |  |  | Removed from test spec. | "menu level 6 Group" is not appears as a pop menu , instead it appears as link, that opens the modal window "Menu level6 group" | 1316 | 2015-04-26: Bug #811 covering root menu pop-up taken out of scope. Bug #1316 covers test case issue and associated tests can be marked pass-exception.
| N/A | HART | Menu Tests | MST | Level 1 (Root Menus) | HQAMST10020 | Level 1 to 6 Style Menu on Style Window | (MST10020-028) |  |  | Removed from test spec.
| N/A | HART | Menu Tests | MST | Level 1 (Root Menus) | HQAMST10020 | Level 1 to 6 Style Menu on Style Window | (MST10020-029) |  |  | Removed from test spec. | HCF CRs CR #4837 - MSE15000-002 Typo - Must read 'Defined MENU' CR #4838 - Data not allowed on Style MENU | 1315 | 2015-04-26: Bug #1315 covers test case issue with this step. Mark as Pass-Exception for R1.1.
| N/A | HART | Menu Tests | MST | Level 1 (Root Menus) | HQAMST10020 | Level 1 to 6 Style Menu on Style Window | (MST10020-030) |  |  | Removed from test spec. | HCF CRs CR #4837 - MSE15000-002 Typo - Must read 'Defined MENU' CR #4838 - Data not allowed on Style MENU | 1315 | 2015-04-26: Bug #1315 covers test case issue with this step. Mark as Pass-Exception for R1.1.
|  | HART | Menu Tests | MST |  | HQAMST11000 | Level 2 (Window) User Interface
|  | HART | Menu Tests | MST |  | HQAMST11000 | Level 2 (Window) User Interface | (MST11000-001) | Pass
|  | HART | Menu Tests | MST |  | HQAMST11000 | Level 2 (Window) User Interface | (MST11000-002) | Pass
|  | HART | Menu Tests | MST |  | HQAMST11000 | Level 2 (Window) User Interface | (MST11000-003) | Pass
|  | HART | Menu Tests | MST |  | HQAMST11000 | Level 2 (Window) User Interface | (MST11000-004) | Pass
|  | HART | Menu Tests | MST |  | HQAMST11000 | Level 2 (Window) User Interface | (MST11000-005) | Pass |  |  | "Menu level 3 table" is not shown as a page , as shown in the reference figure, It is shown as table |  | 2015-04-26: Bug #1316 covers test case issue with this step. Mark as Pass-Exception for R1.1.
|  | HART | Menu Tests | MST |  | HQAMST11000 | Level 2 (Window) User Interface | (MST11000-006) | Pass
|  | HART | Menu Tests | MST |  | HQAMST11000 | Level 2 (Window) User Interface | (MST11000-007) | Pass
|  | HART | Menu Tests | MST | Level 3 User Interface | HQAMST12000 | Level 3 Window on Window
|  | HART | Menu Tests | MST | Level 3 User Interface | HQAMST12000 | Level 3 Window on Window | (MST12000-001) | Pass
|  | HART | Menu Tests | MST | Level 3 User Interface | HQAMST12000 | Level 3 Window on Window | (MST12000-002) | Pass
|  | HART | Menu Tests | MST | Level 3 User Interface | HQAMST12000 | Level 3 Window on Window | (MST12000-003) | Pass
|  | HART | Menu Tests | MST | Level 3 User Interface | HQAMST12000 | Level 3 Window on Window | (MST12000-004) | Pass
|  | HART | Menu Tests | MST | Level 3 User Interface | HQAMST12000 | Level 3 Window on Window | (MST12000-005) | Pass |  |  | "Menu level 3 table" is not shown as a page , as shown in the reference figure, It is shown as table |  | 2015-04-26: Bug #1316 covers test case issue with this step. Mark as Pass-Exception for R1.1.
|  | HART | Menu Tests | MST | Level 3 User Interface | HQAMST12000 | Level 3 Window on Window | (MST12000-006) | Pass
|  | HART | Menu Tests | MST | Level 3 User Interface | HQAMST12000 | Level 3 Window on Window | (MST12000-007) | Pass
|  | HART | Menu Tests | MST | Level 3 User Interface | HQAMST12010 | Level 3 Dialog on Window
|  | HART | Menu Tests | MST | Level 3 User Interface | HQAMST12010 | Level 3 Dialog on Window | (MST12010-001) | Pass
|  | HART | Menu Tests | MST | Level 3 User Interface | HQAMST12010 | Level 3 Dialog on Window | (MST12010-002) | Pass
|  | HART | Menu Tests | MST | Level 3 User Interface | HQAMST12010 | Level 3 Dialog on Window | (MST12010-003) | Pass
|  | HART | Menu Tests | MST | Level 3 User Interface | HQAMST12010 | Level 3 Dialog on Window | (MST12010-004) | Pass
|  | HART | Menu Tests | MST | Level 3 User Interface | HQAMST12010 | Level 3 Dialog on Window | (MST12010-005) | Pass |  |  | "menu level 4 table" is shown as table instead of testcase specified "Page" |  | 2015-04-26: Bug #1316 covers test case issue with this step. Mark as Pass-Exception for R1.1.
|  | HART | Menu Tests | MST | Level 3 User Interface | HQAMST12010 | Level 3 Dialog on Window | (MST12010-006) | Pass
|  | HART | Menu Tests | MST | Level 3 User Interface | HQAMST12010 | Level 3 Dialog on Window | (MST12010-007) | Pass
|  | HART | Menu Tests | MST | Level 3 User Interface | HQAMST12020 | Level 3 Page on Window
|  | HART | Menu Tests | MST | Level 3 User Interface | HQAMST12020 | Level 3 Page on Window | (MST12020-001) | Pass
|  | HART | Menu Tests | MST | Level 3 User Interface | HQAMST12020 | Level 3 Page on Window | (MST12020-002) | Pass
|  | HART | Menu Tests | MST | Level 3 User Interface | HQAMST12020 | Level 3 Page on Window | (MST12020-003) | Pass
|  | HART | Menu Tests | MST | Level 3 User Interface | HQAMST12020 | Level 3 Page on Window | (MST12020-004) | Pass
|  | HART | Menu Tests | MST | Level 3 User Interface | HQAMST12020 | Level 3 Page on Window | (MST12020-005) | Pass
|  | HART | Menu Tests | MST | Level 3 User Interface | HQAMST12020 | Level 3 Page on Window | (MST12020-006) | Pass
|  | HART | Menu Tests | MST | Level 3 User Interface | HQAMST12020 | Level 3 Page on Window | (MST12020-007) | Pass
|  | HART | Menu Tests | MST | Level 3 User Interface | HQAMST12030 | Level 3 Table on Window
|  | HART | Menu Tests | MST | Level 3 User Interface | HQAMST12030 | Level 3 Table on Window | (MST12030-001) | Pass |  |  | "menu level 3 table" is not appears as a tab , it appears as table as a drop down menu , which is not expected. |  | 2015-04-26: Bug #1316 covers test case issue with this step. Mark as Pass-Exception for R1.1.
|  | HART | Menu Tests | MST | Level 3 User Interface | HQAMST12030 | Level 3 Table on Window | (MST12030-002) | Pass |  |  | "menu level 4 window" is not appears as a link or button, It appears as a table drop down menu,which is not expected. |  | 2015-04-26: Bug #1316 covers test case issue with this step. Mark as Pass-Exception for R1.1.
|  | HART | Menu Tests | MST | Level 3 User Interface | HQAMST12030 | Level 3 Table on Window | (MST12030-003) | Pass |  |  | "menu level 4 dialog" is not appears as a link or button, It appears as a table drop down menu,which is not expected. |  | 2015-04-26: Bug #1316 covers test case issue with this step. Mark as Pass-Exception for R1.1.
|  | HART | Menu Tests | MST | Level 3 User Interface | HQAMST12030 | Level 3 Table on Window | (MST12030-004) | Pass |  |  | "menu level 4 page" not appears as a group box as test case expected |  | 2015-04-26: Bug #1316 covers test case issue with this step. Mark as Pass-Exception for R1.1.
|  | HART | Menu Tests | MST | Level 3 User Interface | HQAMST12030 | Level 3 Table on Window | (MST12030-005) | Pass |  |  | "menu level 4 table " not appears as a group box as test case expected |  | 2015-04-26: Bug #1316 covers test case issue with this step. Mark as Pass-Exception for R1.1.
|  | HART | Menu Tests | MST | Level 3 User Interface | HQAMST12030 | Level 3 Table on Window | (MST12030-006) | Pass |  |  | "menu level 4 group" not appears as a group box as test case expected |  | 2015-04-26: Bug #1316 covers test case issue with this step. Mark as Pass-Exception for R1.1.
|  | HART | Menu Tests | MST | Level 3 User Interface | HQAMST12030 | Level 3 Table on Window | (MST12030-007) | Pass |  |  | Menu level 4 menu" not appears as a pop up as expected by the test case, it appears as table drop down menu. |  | 2015-04-26: Bug #1316 covers test case issue with this step. Mark as Pass-Exception for R1.1.
|  | HART | Menu Tests | MST | Level 3 User Interface | HQAMST12040 | Level 3 Group on Window
|  | HART | Menu Tests | MST | Level 3 User Interface | HQAMST12040 | Level 3 Group on Window | (MST12040-001) | Pass
|  | HART | Menu Tests | MST | Level 3 User Interface | HQAMST12040 | Level 3 Group on Window | (MST12040-002) | Pass
|  | HART | Menu Tests | MST | Level 3 User Interface | HQAMST12040 | Level 3 Group on Window | (MST12040-003) | Pass
|  | HART | Menu Tests | MST | Level 3 User Interface | HQAMST12040 | Level 3 Group on Window | (MST12040-004) | Pass
|  | HART | Menu Tests | MST | Level 3 User Interface | HQAMST12040 | Level 3 Group on Window | (MST12040-005) | Pass
|  | HART | Menu Tests | MST | Level 3 User Interface | HQAMST12040 | Level 3 Group on Window | (MST12040-006) | Pass
|  | HART | Menu Tests | MST | Level 3 User Interface | HQAMST12040 | Level 3 Group on Window | (MST12040-007) | Pass
|  | HART | Menu Tests | MST | Level 3 User Interface | HQAMST12050 | Level 3 Menu on Window
|  | HART | Menu Tests | MST | Level 3 User Interface | HQAMST12050 | Level 3 Menu on Window | (MST12050-001) | Pass
|  | HART | Menu Tests | MST | Level 3 User Interface | HQAMST12050 | Level 3 Menu on Window | (MST12050-002) | Pass
|  | HART | Menu Tests | MST | Level 3 User Interface | HQAMST12050 | Level 3 Menu on Window | (MST12050-003) | Pass
|  | HART | Menu Tests | MST | Level 3 User Interface | HQAMST12050 | Level 3 Menu on Window | (MST12050-004) | Pass
|  | HART | Menu Tests | MST | Level 3 User Interface | HQAMST12050 | Level 3 Menu on Window | (MST12050-005) | Pass |  |  | "menu level 4 table" not appears as pop up menu , it appears as a link which opens modal window as "menu level 4 table" whereas test case expects it be pop up menu. |  | 2015-04-26: Bug #811 covering root menu pop-up taken out of scope. Bug #1316 covers test case issue and associated tests can be marked pass-exception.
|  | HART | Menu Tests | MST | Level 3 User Interface | HQAMST12050 | Level 3 Menu on Window | (MST12050-006) | Pass
|  | HART | Menu Tests | MST | Level 3 User Interface | HQAMST12050 | Level 3 Menu on Window | (MST12050-007) | Pass
| X | HART | Menu Tests | MST | Level 4 User Interface | HQAMST13000 | Level 4, Window on Window
| X | HART | Menu Tests | MST | Level 4 User Interface | HQAMST13000 | Level 4, Window on Window | (MST13000-001) | Pass | Pass
| X | HART | Menu Tests | MST | Level 4 User Interface | HQAMST13000 | Level 4, Window on Window | (MST13000-002) | Pass | Pass
| X | HART | Menu Tests | MST | Level 4 User Interface | HQAMST13000 | Level 4, Window on Window | (MST13000-003) | Pass | Pass
| X | HART | Menu Tests | MST | Level 4 User Interface | HQAMST13000 | Level 4, Window on Window | (MST13000-004) | Pass | Pass
| X | HART | Menu Tests | MST | Level 4 User Interface | HQAMST13000 | Level 4, Window on Window | (MST13000-005) | Pass | Pass
| X | HART | Menu Tests | MST | Level 4 User Interface | HQAMST13000 | Level 4, Window on Window | (MST13000-006) | Pass | Pass
| X | HART | Menu Tests | MST | Level 4 User Interface | HQAMST13000 | Level 4, Window on Window | (MST13000-007) | Pass | Pass
|  | HART | Menu Tests | MST | Level 4 User Interface | HQAMST13010 | Level 4, Window on Dialog, (Dialog on Dialog)
|  | HART | Menu Tests | MST | Level 4 User Interface | HQAMST13010 | Level 4, Window on Dialog, (Dialog on Dialog) | (MST13010-001)
|  | HART | Menu Tests | MST | Level 4 User Interface | HQAMST13010 | Level 4, Window on Dialog, (Dialog on Dialog) | (MST13010-002)
|  | HART | Menu Tests | MST | Level 4 User Interface | HQAMST13010 | Level 4, Window on Dialog, (Dialog on Dialog) | (MST13010-003)
|  | HART | Menu Tests | MST | Level 4 User Interface | HQAMST13010 | Level 4, Window on Dialog, (Dialog on Dialog) | (MST13010-004)
|  | HART | Menu Tests | MST | Level 4 User Interface | HQAMST13010 | Level 4, Window on Dialog, (Dialog on Dialog) | (MST13010-005)
|  | HART | Menu Tests | MST | Level 4 User Interface | HQAMST13010 | Level 4, Window on Dialog, (Dialog on Dialog) | (MST13010-006)
|  | HART | Menu Tests | MST | Level 4 User Interface | HQAMST13010 | Level 4, Window on Dialog, (Dialog on Dialog) | (MST13010-007)
|  | HART | Menu Tests | MST | Level 4 User Interface | HQAMST13020 | Level 4, Window on Page
|  | HART | Menu Tests | MST | Level 4 User Interface | HQAMST13020 | Level 4, Window on Page | (MST13020-001)
|  | HART | Menu Tests | MST | Level 4 User Interface | HQAMST13020 | Level 4, Window on Page | (MST13020-002)
|  | HART | Menu Tests | MST | Level 4 User Interface | HQAMST13020 | Level 4, Window on Page | (MST13020-003)
|  | HART | Menu Tests | MST | Level 4 User Interface | HQAMST13020 | Level 4, Window on Page | (MST13020-004)
|  | HART | Menu Tests | MST | Level 4 User Interface | HQAMST13020 | Level 4, Window on Page | (MST13020-005)
|  | HART | Menu Tests | MST | Level 4 User Interface | HQAMST13020 | Level 4, Window on Page | (MST13020-006)
|  | HART | Menu Tests | MST | Level 4 User Interface | HQAMST13020 | Level 4, Window on Page | (MST13020-007)
|  | HART | Menu Tests | MST | Level 4 User Interface | HQAMST13030 | Level 4, Window on Table, (Window on Page)
|  | HART | Menu Tests | MST | Level 4 User Interface | HQAMST13030 | Level 4, Window on Table, (Window on Page) | (MST13030-001) |  |  |  | "menu level 3 table" appears as a table, and expanding that "menu level 4 window" appears as a drop menu , instead of test case specified link or button. So remaining verification points in this test case cant be performed |  | 2015-04-26: Bug #1316 covers test case issue with this step. Mark as Pass-Exception for R1.1.
|  | HART | Menu Tests | MST | Level 4 User Interface | HQAMST13030 | Level 4, Window on Table, (Window on Page) | (MST13030-002) |  |  |  | "menu level 3 table" appears as a table, and expanding that "menu level 4 window" appears as a drop menu , instead of test case specified link or button. So remaining verification points in this test case cant be performed |  | 2015-04-26: Bug #1316 covers test case issue with this step. Mark as Pass-Exception for R1.1.
|  | HART | Menu Tests | MST | Level 4 User Interface | HQAMST13030 | Level 4, Window on Table, (Window on Page) | (MST13030-003) |  |  |  | "menu level 3 table" appears as a table, and expanding that "menu level 4 window" appears as a drop menu , instead of test case specified link or button. So remaining verification points in this test case cant be performed |  | 2015-04-26: Bug #1316 covers test case issue with this step. Mark as Pass-Exception for R1.1.
|  | HART | Menu Tests | MST | Level 4 User Interface | HQAMST13030 | Level 4, Window on Table, (Window on Page) | (MST13030-004) |  |  |  | "menu level 3 table" appears as a table, and expanding that "menu level 4 window" appears as a drop menu , instead of test case specified link or button. So remaining verification points in this test case cant be performed |  | 2015-04-26: Bug #1316 covers test case issue with this step. Mark as Pass-Exception for R1.1.
|  | HART | Menu Tests | MST | Level 4 User Interface | HQAMST13030 | Level 4, Window on Table, (Window on Page) | (MST13030-005) |  |  |  | "menu level 3 table" appears as a table, and expanding that "menu level 4 window" appears as a drop menu , instead of test case specified link or button. So remaining verification points in this test case cant be performed |  | 2015-04-26: Bug #1316 covers test case issue with this step. Mark as Pass-Exception for R1.1.
|  | HART | Menu Tests | MST | Level 4 User Interface | HQAMST13030 | Level 4, Window on Table, (Window on Page) | (MST13030-006) |  |  |  | "menu level 3 table" appears as a table, and expanding that "menu level 4 window" appears as a drop menu , instead of test case specified link or button. So remaining verification points in this test case cant be performed |  | 2015-04-26: Bug #1316 covers test case issue with this step. Mark as Pass-Exception for R1.1.
|  | HART | Menu Tests | MST | Level 4 User Interface | HQAMST13030 | Level 4, Window on Table, (Window on Page) | (MST13030-007) |  |  |  | "menu level 3 table" appears as a table, and expanding that "menu level 4 window" appears as a drop menu , instead of test case specified link or button. So remaining verification points in this test case cant be performed |  | 2015-04-26: Bug #1316 covers test case issue with this step. Mark as Pass-Exception for R1.1.
|  | HART | Menu Tests | MST | Level 4 User Interface | HQAMST13040 | Level 4, Window on Group
|  | HART | Menu Tests | MST | Level 4 User Interface | HQAMST13040 | Level 4, Window on Group | (MST13040-001)
|  | HART | Menu Tests | MST | Level 4 User Interface | HQAMST13040 | Level 4, Window on Group | (MST13040-002)
|  | HART | Menu Tests | MST | Level 4 User Interface | HQAMST13040 | Level 4, Window on Group | (MST13040-003)
|  | HART | Menu Tests | MST | Level 4 User Interface | HQAMST13040 | Level 4, Window on Group | (MST13040-004)
|  | HART | Menu Tests | MST | Level 4 User Interface | HQAMST13040 | Level 4, Window on Group | (MST13040-005)
|  | HART | Menu Tests | MST | Level 4 User Interface | HQAMST13040 | Level 4, Window on Group | (MST13040-006)
|  | HART | Menu Tests | MST | Level 4 User Interface | HQAMST13040 | Level 4, Window on Group | (MST13040-007)
|  | HART | Menu Tests | MST | Level 4 User Interface | HQAMST13050 | Level 4, Window on Menu
|  | HART | Menu Tests | MST | Level 4 User Interface | HQAMST13050 | Level 4, Window on Menu | (MST13050-001)
|  | HART | Menu Tests | MST | Level 4 User Interface | HQAMST13050 | Level 4, Window on Menu | (MST13050-002)
|  | HART | Menu Tests | MST | Level 4 User Interface | HQAMST13050 | Level 4, Window on Menu | (MST13050-003)
|  | HART | Menu Tests | MST | Level 4 User Interface | HQAMST13050 | Level 4, Window on Menu | (MST13050-004)
|  | HART | Menu Tests | MST | Level 4 User Interface | HQAMST13050 | Level 4, Window on Menu | (MST13050-005)
|  | HART | Menu Tests | MST | Level 4 User Interface | HQAMST13050 | Level 4, Window on Menu | (MST13050-006)
|  | HART | Menu Tests | MST | Level 4 User Interface | HQAMST13050 | Level 4, Window on Menu | (MST13050-007)
| X | HART | Menu Tests | MST | Level 4 User Interface | HQAMST13100 | Level 4, Dialog on Window
| X | HART | Menu Tests | MST | Level 4 User Interface | HQAMST13100 | Level 4, Dialog on Window | (MST13100-001) | Pass | Pass
| X | HART | Menu Tests | MST | Level 4 User Interface | HQAMST13100 | Level 4, Dialog on Window | (MST13100-002) | Pass | Pass
| X | HART | Menu Tests | MST | Level 4 User Interface | HQAMST13100 | Level 4, Dialog on Window | (MST13100-003) | Pass | Pass
| X | HART | Menu Tests | MST | Level 4 User Interface | HQAMST13100 | Level 4, Dialog on Window | (MST13100-004) | Pass | Pass
| X | HART | Menu Tests | MST | Level 4 User Interface | HQAMST13100 | Level 4, Dialog on Window | (MST13100-005) | Pass | Pass
| X | HART | Menu Tests | MST | Level 4 User Interface | HQAMST13100 | Level 4, Dialog on Window | (MST13100-006) | Pass | Pass
| X | HART | Menu Tests | MST | Level 4 User Interface | HQAMST13100 | Level 4, Dialog on Window | (MST13100-007) | Pass | Pass
|  | HART | Menu Tests | MST | Level 4 User Interface | HQAMST13110 | Level 4, Dialog on Dialog
|  | HART | Menu Tests | MST | Level 4 User Interface | HQAMST13110 | Level 4, Dialog on Dialog | (MST13110-001)
|  | HART | Menu Tests | MST | Level 4 User Interface | HQAMST13110 | Level 4, Dialog on Dialog | (MST13110-002)
|  | HART | Menu Tests | MST | Level 4 User Interface | HQAMST13110 | Level 4, Dialog on Dialog | (MST13110-003)
|  | HART | Menu Tests | MST | Level 4 User Interface | HQAMST13110 | Level 4, Dialog on Dialog | (MST13110-004)
|  | HART | Menu Tests | MST | Level 4 User Interface | HQAMST13110 | Level 4, Dialog on Dialog | (MST13110-005)
|  | HART | Menu Tests | MST | Level 4 User Interface | HQAMST13110 | Level 4, Dialog on Dialog | (MST13110-006)
|  | HART | Menu Tests | MST | Level 4 User Interface | HQAMST13110 | Level 4, Dialog on Dialog | (MST13110-007)
|  | HART | Menu Tests | MST | Level 4 User Interface | HQAMST13120 | Level 4, Dialog on Page
|  | HART | Menu Tests | MST | Level 4 User Interface | HQAMST13120 | Level 4, Dialog on Page | (MST13120-001)
|  | HART | Menu Tests | MST | Level 4 User Interface | HQAMST13120 | Level 4, Dialog on Page | (MST13120-002)
|  | HART | Menu Tests | MST | Level 4 User Interface | HQAMST13120 | Level 4, Dialog on Page | (MST13120-003)
|  | HART | Menu Tests | MST | Level 4 User Interface | HQAMST13120 | Level 4, Dialog on Page | (MST13120-004)
|  | HART | Menu Tests | MST | Level 4 User Interface | HQAMST13120 | Level 4, Dialog on Page | (MST13120-005)
|  | HART | Menu Tests | MST | Level 4 User Interface | HQAMST13120 | Level 4, Dialog on Page | (MST13120-006)
|  | HART | Menu Tests | MST | Level 4 User Interface | HQAMST13120 | Level 4, Dialog on Page | (MST13120-007)
|  | HART | Menu Tests | MST | Level 4 User Interface | HQAMST13130 | Level 4, Dialog on Table, (Dialog on Page)
|  | HART | Menu Tests | MST | Level 4 User Interface | HQAMST13130 | Level 4, Dialog on Table, (Dialog on Page) | (MST13130-001) |  |  |  | "menu level 3 table" appears as a table, and expanding that "menu level 4 window" appears as a drop menu , instead of test case specified link or button. So remaining verification points in this test case cant be performed |  | 2015-04-26: Bug #1316 covers test case issue with this step. Mark as Pass-Exception for R1.1.
|  | HART | Menu Tests | MST | Level 4 User Interface | HQAMST13130 | Level 4, Dialog on Table, (Dialog on Page) | (MST13130-002) |  |  |  | "menu level 3 table" appears as a table, and expanding that "menu level 4 window" appears as a drop menu , instead of test case specified link or button. So remaining verification points in this test case cant be performed |  | 2015-04-26: Bug #1316 covers test case issue with this step. Mark as Pass-Exception for R1.1.
|  | HART | Menu Tests | MST | Level 4 User Interface | HQAMST13130 | Level 4, Dialog on Table, (Dialog on Page) | (MST13130-003) |  |  |  | "menu level 3 table" appears as a table, and expanding that "menu level 4 window" appears as a drop menu , instead of test case specified link or button. So remaining verification points in this test case cant be performed |  | 2015-04-26: Bug #1316 covers test case issue with this step. Mark as Pass-Exception for R1.1.
|  | HART | Menu Tests | MST | Level 4 User Interface | HQAMST13130 | Level 4, Dialog on Table, (Dialog on Page) | (MST13130-004) |  |  |  | "menu level 3 table" appears as a table, and expanding that "menu level 4 window" appears as a drop menu , instead of test case specified link or button. So remaining verification points in this test case cant be performed |  | 2015-04-26: Bug #1316 covers test case issue with this step. Mark as Pass-Exception for R1.1.
|  | HART | Menu Tests | MST | Level 4 User Interface | HQAMST13130 | Level 4, Dialog on Table, (Dialog on Page) | (MST13130-005) |  |  |  | "menu level 3 table" appears as a table, and expanding that "menu level 4 window" appears as a drop menu , instead of test case specified link or button. So remaining verification points in this test case cant be performed |  | 2015-04-26: Bug #1316 covers test case issue with this step. Mark as Pass-Exception for R1.1.
|  | HART | Menu Tests | MST | Level 4 User Interface | HQAMST13130 | Level 4, Dialog on Table, (Dialog on Page) | (MST13130-006) |  |  |  | "menu level 3 table" appears as a table, and expanding that "menu level 4 window" appears as a drop menu , instead of test case specified link or button. So remaining verification points in this test case cant be performed |  | 2015-04-26: Bug #1316 covers test case issue with this step. Mark as Pass-Exception for R1.1.
|  | HART | Menu Tests | MST | Level 4 User Interface | HQAMST13130 | Level 4, Dialog on Table, (Dialog on Page) | (MST13130-007) |  |  |  | "menu level 3 table" appears as a table, and expanding that "menu level 4 window" appears as a drop menu , instead of test case specified link or button. So remaining verification points in this test case cant be performed |  | 2015-04-26: Bug #1316 covers test case issue with this step. Mark as Pass-Exception for R1.1.
|  | HART | Menu Tests | MST | Level 4 User Interface | HQAMST13140 | Level 4, Dialog on Group
|  | HART | Menu Tests | MST | Level 4 User Interface | HQAMST13140 | Level 4, Dialog on Group | (MST13140-001)
|  | HART | Menu Tests | MST | Level 4 User Interface | HQAMST13140 | Level 4, Dialog on Group | (MST13140-002)
|  | HART | Menu Tests | MST | Level 4 User Interface | HQAMST13140 | Level 4, Dialog on Group | (MST13140-003)
|  | HART | Menu Tests | MST | Level 4 User Interface | HQAMST13140 | Level 4, Dialog on Group | (MST13140-004)
|  | HART | Menu Tests | MST | Level 4 User Interface | HQAMST13140 | Level 4, Dialog on Group | (MST13140-005)
|  | HART | Menu Tests | MST | Level 4 User Interface | HQAMST13140 | Level 4, Dialog on Group | (MST13140-006)
|  | HART | Menu Tests | MST | Level 4 User Interface | HQAMST13140 | Level 4, Dialog on Group | (MST13140-007)
|  | HART | Menu Tests | MST | Level 4 User Interface | HQAMST13150 | Level 4, Dialog on Menu
|  | HART | Menu Tests | MST | Level 4 User Interface | HQAMST13150 | Level 4, Dialog on Menu | (MST13150-001)
|  | HART | Menu Tests | MST | Level 4 User Interface | HQAMST13150 | Level 4, Dialog on Menu | (MST13150-002)
|  | HART | Menu Tests | MST | Level 4 User Interface | HQAMST13150 | Level 4, Dialog on Menu | (MST13150-003)
|  | HART | Menu Tests | MST | Level 4 User Interface | HQAMST13150 | Level 4, Dialog on Menu | (MST13150-004)
|  | HART | Menu Tests | MST | Level 4 User Interface | HQAMST13150 | Level 4, Dialog on Menu | (MST13150-005)
|  | HART | Menu Tests | MST | Level 4 User Interface | HQAMST13150 | Level 4, Dialog on Menu | (MST13150-006)
|  | HART | Menu Tests | MST | Level 4 User Interface | HQAMST13150 | Level 4, Dialog on Menu | (MST13150-007)
| X | HART | Menu Tests | MST | Level 4 User Interface | HQAMST13200 | Level 4, Page on Window
| X | HART | Menu Tests | MST | Level 4 User Interface | HQAMST13200 | Level 4, Page on Window | (MST13200-001) | Pass | Pass
| X | HART | Menu Tests | MST | Level 4 User Interface | HQAMST13200 | Level 4, Page on Window | (MST13200-002) | Pass | Pass
| X | HART | Menu Tests | MST | Level 4 User Interface | HQAMST13200 | Level 4, Page on Window | (MST13200-003) | Pass | Pass
| X | HART | Menu Tests | MST | Level 4 User Interface | HQAMST13200 | Level 4, Page on Window | (MST13200-004) | Pass | Pass
| X | HART | Menu Tests | MST | Level 4 User Interface | HQAMST13200 | Level 4, Page on Window | (MST13200-005) | Pass | Pass
| X | HART | Menu Tests | MST | Level 4 User Interface | HQAMST13200 | Level 4, Page on Window | (MST13200-006) | Pass | Pass
| X | HART | Menu Tests | MST | Level 4 User Interface | HQAMST13200 | Level 4, Page on Window | (MST13200-007) | Pass | Pass
|  | HART | Menu Tests | MST | Level 4 User Interface | HQAMST13210 | Level 4, Page on Dialog
|  | HART | Menu Tests | MST | Level 4 User Interface | HQAMST13210 | Level 4, Page on Dialog | (MST13210-001)
|  | HART | Menu Tests | MST | Level 4 User Interface | HQAMST13210 | Level 4, Page on Dialog | (MST13210-002)
|  | HART | Menu Tests | MST | Level 4 User Interface | HQAMST13210 | Level 4, Page on Dialog | (MST13210-003)
|  | HART | Menu Tests | MST | Level 4 User Interface | HQAMST13210 | Level 4, Page on Dialog | (MST13210-004)
|  | HART | Menu Tests | MST | Level 4 User Interface | HQAMST13210 | Level 4, Page on Dialog | (MST13210-005)
|  | HART | Menu Tests | MST | Level 4 User Interface | HQAMST13210 | Level 4, Page on Dialog | (MST13210-006)
|  | HART | Menu Tests | MST | Level 4 User Interface | HQAMST13210 | Level 4, Page on Dialog | (MST13210-007)
|  | HART | Menu Tests | MST | Level 4 User Interface | HQAMST13220 | Level 4, Page on Page, (Group on Page)
|  | HART | Menu Tests | MST | Level 4 User Interface | HQAMST13220 | Level 4, Page on Page, (Group on Page) | (MST13220-001)
|  | HART | Menu Tests | MST | Level 4 User Interface | HQAMST13220 | Level 4, Page on Page, (Group on Page) | (MST13220-002)
|  | HART | Menu Tests | MST | Level 4 User Interface | HQAMST13220 | Level 4, Page on Page, (Group on Page) | (MST13220-003)
|  | HART | Menu Tests | MST | Level 4 User Interface | HQAMST13220 | Level 4, Page on Page, (Group on Page) | (MST13220-004)
|  | HART | Menu Tests | MST | Level 4 User Interface | HQAMST13220 | Level 4, Page on Page, (Group on Page) | (MST13220-005)
|  | HART | Menu Tests | MST | Level 4 User Interface | HQAMST13220 | Level 4, Page on Page, (Group on Page) | (MST13220-006)
|  | HART | Menu Tests | MST | Level 4 User Interface | HQAMST13220 | Level 4, Page on Page, (Group on Page) | (MST13220-007)
| X | HART | Menu Tests | MST | Level 4 User Interface | HQAMST13230 | Level 4, Page on Table, (Group on Page)
| X | HART | Menu Tests | MST | Level 4 User Interface | HQAMST13230 | Level 4, Page on Table, (Group on Page) | (MST13230-001) |  | Pass
| X | HART | Menu Tests | MST | Level 4 User Interface | HQAMST13230 | Level 4, Page on Table, (Group on Page) | (MST13230-002) |  | Pass |  | "menu level 5 window" appears as drop down menu instead of test case specified link |  | 2015-04-26: Bug #1316 covers test case issue with this step. Mark as Pass-Exception for R1.1.
| X | HART | Menu Tests | MST | Level 4 User Interface | HQAMST13230 | Level 4, Page on Table, (Group on Page) | (MST13230-003) |  | Pass |  | "menu level 5 dialog" appears as drop down menu instead of test case specified link |  | 2015-04-26: Bug #1316 covers test case issue with this step. Mark as Pass-Exception for R1.1.
| X | HART | Menu Tests | MST | Level 4 User Interface | HQAMST13230 | Level 4, Page on Table, (Group on Page) | (MST13230-004) |  | Pass
| X | HART | Menu Tests | MST | Level 4 User Interface | HQAMST13230 | Level 4, Page on Table, (Group on Page) | (MST13230-005) |  | Pass
| X | HART | Menu Tests | MST | Level 4 User Interface | HQAMST13230 | Level 4, Page on Table, (Group on Page) | (MST13230-006) |  | Pass
| X | HART | Menu Tests | MST | Level 4 User Interface | HQAMST13230 | Level 4, Page on Table, (Group on Page) | (MST13230-007) |  | Pass |  | "menu level 5 menu" appears as table(drop down menu), instead of test case specified pop up menu. |  | 2015-04-26: Bug #811 covering root menu pop-up taken out of scope. Bug #1316 covers test case issue and associated tests can be marked pass-exception.
|  | HART | Menu Tests | MST | Level 4 User Interface | HQAMST13240 | Level 4, Page on Group, (Group on Group)
|  | HART | Menu Tests | MST | Level 4 User Interface | HQAMST13240 | Level 4, Page on Group, (Group on Group) | (MST13240-001)
|  | HART | Menu Tests | MST | Level 4 User Interface | HQAMST13240 | Level 4, Page on Group, (Group on Group) | (MST13240-002)
|  | HART | Menu Tests | MST | Level 4 User Interface | HQAMST13240 | Level 4, Page on Group, (Group on Group) | (MST13240-003)
|  | HART | Menu Tests | MST | Level 4 User Interface | HQAMST13240 | Level 4, Page on Group, (Group on Group) | (MST13240-004)
|  | HART | Menu Tests | MST | Level 4 User Interface | HQAMST13240 | Level 4, Page on Group, (Group on Group) | (MST13240-005)
|  | HART | Menu Tests | MST | Level 4 User Interface | HQAMST13240 | Level 4, Page on Group, (Group on Group) | (MST13240-006)
|  | HART | Menu Tests | MST | Level 4 User Interface | HQAMST13240 | Level 4, Page on Group, (Group on Group) | (MST13240-007)
|  | HART | Menu Tests | MST | Level 4 User Interface | HQAMST13250 | Level 4, Page on Menu, (Menu on Menu)
|  | HART | Menu Tests | MST | Level 4 User Interface | HQAMST13250 | Level 4, Page on Menu, (Menu on Menu) | (MST13250-001)
|  | HART | Menu Tests | MST | Level 4 User Interface | HQAMST13250 | Level 4, Page on Menu, (Menu on Menu) | (MST13250-002)
|  | HART | Menu Tests | MST | Level 4 User Interface | HQAMST13250 | Level 4, Page on Menu, (Menu on Menu) | (MST13250-003)
|  | HART | Menu Tests | MST | Level 4 User Interface | HQAMST13250 | Level 4, Page on Menu, (Menu on Menu) | (MST13250-004) |  |  |  | "menu level 5 page " appears as a link, instead of test case specified popup menu |  | 2015-04-26: Bug #811 covering root menu pop-up taken out of scope. Bug #1316 covers test case issue and associated tests can be marked pass-exception.
|  | HART | Menu Tests | MST | Level 4 User Interface | HQAMST13250 | Level 4, Page on Menu, (Menu on Menu) | (MST13250-005) |  |  |  | "menu level 5table " appears as a link, instead of test case specified popup menu |  | 2015-04-26: Bug #811 covering root menu pop-up taken out of scope. Bug #1316 covers test case issue and associated tests can be marked pass-exception.
|  | HART | Menu Tests | MST | Level 4 User Interface | HQAMST13250 | Level 4, Page on Menu, (Menu on Menu) | (MST13250-006) |  |  |  | "menu level 5group " appears as a link, instead of test case specified popup menu |  | 2015-04-26: Bug #811 covering root menu pop-up taken out of scope. Bug #1316 covers test case issue and associated tests can be marked pass-exception.
|  | HART | Menu Tests | MST | Level 4 User Interface | HQAMST13250 | Level 4, Page on Menu, (Menu on Menu) | (MST13250-007)
| X | HART | Menu Tests | MST | Level 4 User Interface | HQAMST13300 | Level 4, Table on Window, (Page on Window)
| X | HART | Menu Tests | MST | Level 4 User Interface | HQAMST13300 | Level 4, Table on Window, (Page on Window) | (MST13300-001) | Pass | Pass |  | "menu level 4 table "appears as table(drop down menu) instead of test cse specified "page" |  | 2015-04-26: Bug #1316 covers test case issue with this step. Mark as Pass-Exception for R1.1.
| X | HART | Menu Tests | MST | Level 4 User Interface | HQAMST13300 | Level 4, Table on Window, (Page on Window) | (MST13300-002) | Pass | Pass |  | under "menu level 4 table ", the "menu level 5 window"appears as style table(drop down menu) instead of test case specified link or button |  | 2015-04-26: Bug #1316 covers test case issue with this step. Mark as Pass-Exception for R1.1.
| X | HART | Menu Tests | MST | Level 4 User Interface | HQAMST13300 | Level 4, Table on Window, (Page on Window) | (MST13300-003) | Pass | Pass |  | under "menu level 4 table ", the "menu level 5 dialog"appears as styletable(drop down menu) instead of test case specified link or button |  | 2015-04-26: Bug #1316 covers test case issue with this step. Mark as Pass-Exception for R1.1.
| X | HART | Menu Tests | MST | Level 4 User Interface | HQAMST13300 | Level 4, Table on Window, (Page on Window) | (MST13300-004) | Pass | Pass |  | "menu level 5 page" appears as a style table(drop down menu) instead of test case specified "group box" |  | 2015-04-26: Bug #1316 covers test case issue with this step. Mark as Pass-Exception for R1.1.
| X | HART | Menu Tests | MST | Level 4 User Interface | HQAMST13300 | Level 4, Table on Window, (Page on Window) | (MST13300-005) | Pass | Pass |  | "menu level 5 table" appears as a table(drop down menu) instead of test case specified "group box" |  | 2015-04-26: Bug #1316 covers test case issue with this step. Mark as Pass-Exception for R1.1.
| X | HART | Menu Tests | MST | Level 4 User Interface | HQAMST13300 | Level 4, Table on Window, (Page on Window) | (MST13300-006) | Pass | Pass |  | "menu level 5 group" appears as a style table(drop down menu) instead of test case specified "group box" |  | 2015-04-26: Bug #1316 covers test case issue with this step. Mark as Pass-Exception for R1.1.
| X | HART | Menu Tests | MST | Level 4 User Interface | HQAMST13300 | Level 4, Table on Window, (Page on Window) | (MST13300-007) | Pass | Pass |  | "menu level 5 menu" appears as table(drop down menu), instead of test case specified pop up menu. |  | 2015-04-26: Bug #1316 covers test case issue with this step. Mark as Pass-Exception for R1.1.
|  | HART | Menu Tests | MST | Level 4 User Interface | HQAMST13310 | Level 4, Table on Dialog, (Page on Dialog)
|  | HART | Menu Tests | MST | Level 4 User Interface | HQAMST13310 | Level 4, Table on Dialog, (Page on Dialog) | (MST13310-001) |  |  |  | "menu level 4 table "appears as table(drop down menu) instead of test cse specified "page" |  | 2015-04-26: Bug #1316 covers test case issue with this step. Mark as Pass-Exception for R1.1.
|  | HART | Menu Tests | MST | Level 4 User Interface | HQAMST13310 | Level 4, Table on Dialog, (Page on Dialog) | (MST13310-002) |  |  |  | under "menu level 4 table ", the "menu level 5 window"appears as style table(drop down menu) instead of test case specified link or button |  | 2015-04-26: Bug #1316 covers test case issue with this step. Mark as Pass-Exception for R1.1.
|  | HART | Menu Tests | MST | Level 4 User Interface | HQAMST13310 | Level 4, Table on Dialog, (Page on Dialog) | (MST13310-003) |  |  |  | under "menu level 4 table ", the "menu level 5 dialog"appears as style table(drop down menu) instead of test case specified link or button |  | 2015-04-26: Bug #1316 covers test case issue with this step. Mark as Pass-Exception for R1.1.
|  | HART | Menu Tests | MST | Level 4 User Interface | HQAMST13310 | Level 4, Table on Dialog, (Page on Dialog) | (MST13310-004) |  |  |  | "menu level 5 page" appears as a style table(drop down menu) instead of test case specified "group box" |  | 2015-04-26: Bug #1316 covers test case issue with this step. Mark as Pass-Exception for R1.1.
|  | HART | Menu Tests | MST | Level 4 User Interface | HQAMST13310 | Level 4, Table on Dialog, (Page on Dialog) | (MST13310-005) |  |  |  | "menu level 5 table" appears as a style table(drop down menu) instead of test case specified "group box" |  | 2015-04-26: Bug #1316 covers test case issue with this step. Mark as Pass-Exception for R1.1.
|  | HART | Menu Tests | MST | Level 4 User Interface | HQAMST13310 | Level 4, Table on Dialog, (Page on Dialog) | (MST13310-006) |  |  |  | "menu level 5 group" appears as a style table(drop down menu) instead of test case specified "group box" |  | 2015-04-26: Bug #1316 covers test case issue with this step. Mark as Pass-Exception for R1.1.
|  | HART | Menu Tests | MST | Level 4 User Interface | HQAMST13310 | Level 4, Table on Dialog, (Page on Dialog) | (MST13310-007) |  |  |  | "menu level 5 menu" appears as styletable(drop down menu), instead of test case specified pop up menu. |  | 2015-04-26: Bug #1316 covers test case issue with this step. Mark as Pass-Exception for R1.1.
|  | HART | Menu Tests | MST | Level 4 User Interface | HQAMST13320 | Level 4, Table on Page (Group on Page)
|  | HART | Menu Tests | MST | Level 4 User Interface | HQAMST13320 | Level 4, Table on Page (Group on Page) | (MST13320-001)
|  | HART | Menu Tests | MST | Level 4 User Interface | HQAMST13320 | Level 4, Table on Page (Group on Page) | (MST13320-002) |  |  | under "menu level 4 table ", the "menu level 5 window"appears as style table(drop down menu) instead of test case specified link or button | under "menu level 4 table ", the "menu level 5 window"appears as style table(drop down menu) instead of test case specified link or button |  | 2015-04-26: Bug #1316 covers test case issue with this step. Mark as Pass-Exception for R1.1.
|  | HART | Menu Tests | MST | Level 4 User Interface | HQAMST13320 | Level 4, Table on Page (Group on Page) | (MST13320-003) |  |  | under "menu level 4 table ", the "menu level 5 dialog"appears as table(drop down menu) instead of test case specified link or button | under "menu level 4 table ", the "menu level 5 dialog"appears as table(drop down menu) instead of test case specified link or button |  | 2015-04-26: Bug #1316 covers test case issue with this step. Mark as Pass-Exception for R1.1.
|  | HART | Menu Tests | MST | Level 4 User Interface | HQAMST13320 | Level 4, Table on Page (Group on Page) | (MST13320-004)
|  | HART | Menu Tests | MST | Level 4 User Interface | HQAMST13320 | Level 4, Table on Page (Group on Page) | (MST13320-005)
|  | HART | Menu Tests | MST | Level 4 User Interface | HQAMST13320 | Level 4, Table on Page (Group on Page) | (MST13320-006)
|  | HART | Menu Tests | MST | Level 4 User Interface | HQAMST13320 | Level 4, Table on Page (Group on Page) | (MST13320-007) |  |  |  | "menu level 5 menu" appears as table(drop down menu), instead of test case specified pop up menu. |  | 2015-04-26: Bug #811 covering root menu pop-up taken out of scope. Bug #1316 covers test case issue and associated tests can be marked pass-exception.
|  | HART | Menu Tests | MST | Level 4 User Interface | HQAMST13330 | Level 4, Table on Table (Group on Page)
|  | HART | Menu Tests | MST | Level 4 User Interface | HQAMST13330 | Level 4, Table on Table (Group on Page) | (MST13330-001)
|  | HART | Menu Tests | MST | Level 4 User Interface | HQAMST13330 | Level 4, Table on Table (Group on Page) | (MST13330-002) |  |  |  | under "menu level 4 table ", the "menu level 5 window"appears as style table(drop down menu) instead of test case specified link or button |  | 2015-04-26: Bug #1316 covers test case issue with this step. Mark as Pass-Exception for R1.1.
|  | HART | Menu Tests | MST | Level 4 User Interface | HQAMST13330 | Level 4, Table on Table (Group on Page) | (MST13330-003) |  |  |  | under "menu level 4 table ", the "menu level 5 dialog"appears as table(drop down menu) instead of test case specified link or button |  | 2015-04-26: Bug #1316 covers test case issue with this step. Mark as Pass-Exception for R1.1.
|  | HART | Menu Tests | MST | Level 4 User Interface | HQAMST13330 | Level 4, Table on Table (Group on Page) | (MST13330-004)
|  | HART | Menu Tests | MST | Level 4 User Interface | HQAMST13330 | Level 4, Table on Table (Group on Page) | (MST13330-005)
|  | HART | Menu Tests | MST | Level 4 User Interface | HQAMST13330 | Level 4, Table on Table (Group on Page) | (MST13330-006)
|  | HART | Menu Tests | MST | Level 4 User Interface | HQAMST13330 | Level 4, Table on Table (Group on Page) | (MST13330-007) |  |  |  | "menu level 5 menu" appears as table(drop down menu), instead of test case specified pop up menu. |  | 2015-04-26: Bug #811 covering root menu pop-up taken out of scope. Bug #1316 covers test case issue and associated tests can be marked pass-exception.
|  | HART | Menu Tests | MST | Level 4 User Interface | HQAMST13340 | Level 4, Table on Group (Group on Group)
|  | HART | Menu Tests | MST | Level 4 User Interface | HQAMST13340 | Level 4, Table on Group (Group on Group) | (MST13340-001)
|  | HART | Menu Tests | MST | Level 4 User Interface | HQAMST13340 | Level 4, Table on Group (Group on Group) | (MST13340-002)
|  | HART | Menu Tests | MST | Level 4 User Interface | HQAMST13340 | Level 4, Table on Group (Group on Group) | (MST13340-003)
|  | HART | Menu Tests | MST | Level 4 User Interface | HQAMST13340 | Level 4, Table on Group (Group on Group) | (MST13340-004)
|  | HART | Menu Tests | MST | Level 4 User Interface | HQAMST13340 | Level 4, Table on Group (Group on Group) | (MST13340-005)
|  | HART | Menu Tests | MST | Level 4 User Interface | HQAMST13340 | Level 4, Table on Group (Group on Group) | (MST13340-006)
|  | HART | Menu Tests | MST | Level 4 User Interface | HQAMST13340 | Level 4, Table on Group (Group on Group) | (MST13340-007)
|  | HART | Menu Tests | MST | Level 4 User Interface | HQAMST13350 | Level 4, Table on Menu (Menu on Menu)
|  | HART | Menu Tests | MST | Level 4 User Interface | HQAMST13350 | Level 4, Table on Menu (Menu on Menu) | (MST13350-001) |  |  |  | "menu level 4 table" appears as a link and opens a modal window , instead of test case specified popup menu, under this all all the menu items are listed in Style table instead of link and pop up menu |  | 2015-04-26: Bug #1316 covers test case issue with this step. Mark as Pass-Exception for R1.1.
|  | HART | Menu Tests | MST | Level 4 User Interface | HQAMST13350 | Level 4, Table on Menu (Menu on Menu) | (MST13350-002) |  |  |  | "menu level 5 window" appears as table (drop down menu) instead of test case specified link or button |  | 2015-04-26: Bug #1316 covers test case issue with this step. Mark as Pass-Exception for R1.1.
|  | HART | Menu Tests | MST | Level 4 User Interface | HQAMST13350 | Level 4, Table on Menu (Menu on Menu) | (MST13350-003) |  |  |  | "menu level 5 dailog" appears as table (drop down menu) instead of test case specified link or button |  | 2015-04-26: Bug #1316 covers test case issue with this step. Mark as Pass-Exception for R1.1.
|  | HART | Menu Tests | MST | Level 4 User Interface | HQAMST13350 | Level 4, Table on Menu (Menu on Menu) | (MST13350-004) |  |  |  | "menu level 5page" under "menu level 4 table" appears as style table format instead of specified pop up menu |  | 2015-04-26: Bug #1316 covers test case issue with this step. Mark as Pass-Exception for R1.1.
|  | HART | Menu Tests | MST | Level 4 User Interface | HQAMST13350 | Level 4, Table on Menu (Menu on Menu) | (MST13350-005) |  |  |  | "menu level 5 table" under "menu level 4 table" appears as style table format instead of specified pop up menu |  | 2015-04-26: Bug #1316 covers test case issue with this step. Mark as Pass-Exception for R1.1.
|  | HART | Menu Tests | MST | Level 4 User Interface | HQAMST13350 | Level 4, Table on Menu (Menu on Menu) | (MST13350-006) |  |  |  | "menu level 5 group" under "menu level 4 table" appears as style table format instead of specified pop up menu |  | 2015-04-26: Bug #1316 covers test case issue with this step. Mark as Pass-Exception for R1.1.
|  | HART | Menu Tests | MST | Level 4 User Interface | HQAMST13350 | Level 4, Table on Menu (Menu on Menu) | (MST13350-007) |  |  |  | "menu level 5 menu" under "menu level 4 table" appears as style table format instead of specified pop up menu |  | 2015-04-26: Bug #1316 covers test case issue with this step. Mark as Pass-Exception for R1.1.
| X | HART | Menu Tests | MST | Level 4 User Interface | HQAMST13400 | Level 4, Group on Window
| X | HART | Menu Tests | MST | Level 4 User Interface | HQAMST13400 | Level 4, Group on Window | (MST13400-001) | Pass | Pass
| X | HART | Menu Tests | MST | Level 4 User Interface | HQAMST13400 | Level 4, Group on Window | (MST13400-002) | Pass | Pass
| X | HART | Menu Tests | MST | Level 4 User Interface | HQAMST13400 | Level 4, Group on Window | (MST13400-003) | Pass | Pass
| X | HART | Menu Tests | MST | Level 4 User Interface | HQAMST13400 | Level 4, Group on Window | (MST13400-004) | Pass | Pass
| X | HART | Menu Tests | MST | Level 4 User Interface | HQAMST13400 | Level 4, Group on Window | (MST13400-005) | Pass | Pass
| X | HART | Menu Tests | MST | Level 4 User Interface | HQAMST13400 | Level 4, Group on Window | (MST13400-006) | Pass | Pass
| X | HART | Menu Tests | MST | Level 4 User Interface | HQAMST13400 | Level 4, Group on Window | (MST13400-007) | Pass | Pass
|  | HART | Menu Tests | MST | Level 4 User Interface | HQAMST13410 | Level 4, Group on Dialog
|  | HART | Menu Tests | MST | Level 4 User Interface | HQAMST13410 | Level 4, Group on Dialog | (MST13410-001)
|  | HART | Menu Tests | MST | Level 4 User Interface | HQAMST13410 | Level 4, Group on Dialog | (MST13410-002)
|  | HART | Menu Tests | MST | Level 4 User Interface | HQAMST13410 | Level 4, Group on Dialog | (MST13410-003)
|  | HART | Menu Tests | MST | Level 4 User Interface | HQAMST13410 | Level 4, Group on Dialog | (MST13410-004)
|  | HART | Menu Tests | MST | Level 4 User Interface | HQAMST13410 | Level 4, Group on Dialog | (MST13410-005)
|  | HART | Menu Tests | MST | Level 4 User Interface | HQAMST13410 | Level 4, Group on Dialog | (MST13410-006)
|  | HART | Menu Tests | MST | Level 4 User Interface | HQAMST13410 | Level 4, Group on Dialog | (MST13410-007)
|  | HART | Menu Tests | MST | Level 4 User Interface | HQAMST13420 | Level 4, Group on Page
|  | HART | Menu Tests | MST | Level 4 User Interface | HQAMST13420 | Level 4, Group on Page | (MST13420-001)
|  | HART | Menu Tests | MST | Level 4 User Interface | HQAMST13420 | Level 4, Group on Page | (MST13420-002)
|  | HART | Menu Tests | MST | Level 4 User Interface | HQAMST13420 | Level 4, Group on Page | (MST13420-003)
|  | HART | Menu Tests | MST | Level 4 User Interface | HQAMST13420 | Level 4, Group on Page | (MST13420-004)
|  | HART | Menu Tests | MST | Level 4 User Interface | HQAMST13420 | Level 4, Group on Page | (MST13420-005)
|  | HART | Menu Tests | MST | Level 4 User Interface | HQAMST13420 | Level 4, Group on Page | (MST13420-006)
|  | HART | Menu Tests | MST | Level 4 User Interface | HQAMST13420 | Level 4, Group on Page | (MST13420-007)
|  | HART | Menu Tests | MST | Level 4 User Interface | HQAMST13430 | Level 4, Group on Table (Group on Page)
|  | HART | Menu Tests | MST | Level 4 User Interface | HQAMST13430 | Level 4, Group on Table (Group on Page) | (MST13430-001)
|  | HART | Menu Tests | MST | Level 4 User Interface | HQAMST13430 | Level 4, Group on Table (Group on Page) | (MST13430-002) |  |  |  | "menu level 5 window" appears as drop down menu instead of test case specified link |  | 2015-04-26: Bug #1316 covers test case issue with this step. Mark as Pass-Exception for R1.1.
|  | HART | Menu Tests | MST | Level 4 User Interface | HQAMST13430 | Level 4, Group on Table (Group on Page) | (MST13430-003) |  |  |  | "menu level 5 dialog" appears as drop down menu instead of test case specified link |  | 2015-04-26: Bug #1316 covers test case issue with this step. Mark as Pass-Exception for R1.1.
|  | HART | Menu Tests | MST | Level 4 User Interface | HQAMST13430 | Level 4, Group on Table (Group on Page) | (MST13430-004)
|  | HART | Menu Tests | MST | Level 4 User Interface | HQAMST13430 | Level 4, Group on Table (Group on Page) | (MST13430-005)
|  | HART | Menu Tests | MST | Level 4 User Interface | HQAMST13430 | Level 4, Group on Table (Group on Page) | (MST13430-006)
|  | HART | Menu Tests | MST | Level 4 User Interface | HQAMST13430 | Level 4, Group on Table (Group on Page) | (MST13430-007) |  |  |  | "menu level 5 menu" appears as table(drop down menu), instead of test case specified pop up menu. |  | 2015-04-26: Bug #811 covering root menu pop-up taken out of scope. Bug #1316 covers test case issue and associated tests can be marked pass-exception.
|  | HART | Menu Tests | MST | Level 4 User Interface | HQAMST13440 | Level 4, Group on Group
|  | HART | Menu Tests | MST | Level 4 User Interface | HQAMST13440 | Level 4, Group on Group | (MST13440-001)
|  | HART | Menu Tests | MST | Level 4 User Interface | HQAMST13440 | Level 4, Group on Group | (MST13440-002)
|  | HART | Menu Tests | MST | Level 4 User Interface | HQAMST13440 | Level 4, Group on Group | (MST13440-003)
|  | HART | Menu Tests | MST | Level 4 User Interface | HQAMST13440 | Level 4, Group on Group | (MST13440-004)
|  | HART | Menu Tests | MST | Level 4 User Interface | HQAMST13440 | Level 4, Group on Group | (MST13440-005)
|  | HART | Menu Tests | MST | Level 4 User Interface | HQAMST13440 | Level 4, Group on Group | (MST13440-006)
|  | HART | Menu Tests | MST | Level 4 User Interface | HQAMST13440 | Level 4, Group on Group | (MST13440-007)
|  | HART | Menu Tests | MST | Level 4 User Interface | HQAMST13450 | Level 4, Group on Menu (Menu on Menu)
|  | HART | Menu Tests | MST | Level 4 User Interface | HQAMST13450 | Level 4, Group on Menu (Menu on Menu) | (MST13450-001)
|  | HART | Menu Tests | MST | Level 4 User Interface | HQAMST13450 | Level 4, Group on Menu (Menu on Menu) | (MST13450-002)
|  | HART | Menu Tests | MST | Level 4 User Interface | HQAMST13450 | Level 4, Group on Menu (Menu on Menu) | (MST13450-003)
|  | HART | Menu Tests | MST | Level 4 User Interface | HQAMST13450 | Level 4, Group on Menu (Menu on Menu) | (MST13450-004) |  |  |  | "menu level 5 page" appears as a link that opens a modal window " instead to be pop up menu specified by the test case. |  | 2015-04-26: Bug #811 covering root menu pop-up taken out of scope. Bug #1316 covers test case issue and associated tests can be marked pass-exception.
|  | HART | Menu Tests | MST | Level 4 User Interface | HQAMST13450 | Level 4, Group on Menu (Menu on Menu) | (MST13450-005) |  |  |  | "menu level 5 table" appears as a link that opens a modal window instead to be pop up menu specified by the test case. |  | 2015-04-26: Bug #811 covering root menu pop-up taken out of scope. Bug #1316 covers test case issue and associated tests can be marked pass-exception.
|  | HART | Menu Tests | MST | Level 4 User Interface | HQAMST13450 | Level 4, Group on Menu (Menu on Menu) | (MST13450-006) |  |  |  | "menu level 5 group" appears as a link that opens a modal window instead to be pop up menu specified by the test case. |  | 2015-04-26: Bug #811 covering root menu pop-up taken out of scope. Bug #1316 covers test case issue and associated tests can be marked pass-exception.
|  | HART | Menu Tests | MST | Level 4 User Interface | HQAMST13450 | Level 4, Group on Menu (Menu on Menu) | (MST13450-007)
| X | HART | Menu Tests | MST | Level 4 User Interface | HQAMST13500 | Level 4, Menu on Window
| X | HART | Menu Tests | MST | Level 4 User Interface | HQAMST13500 | Level 4, Menu on Window | (MST13500-001) | Pass | Pass
| X | HART | Menu Tests | MST | Level 4 User Interface | HQAMST13500 | Level 4, Menu on Window | (MST13500-002) | Pass | Pass
| X | HART | Menu Tests | MST | Level 4 User Interface | HQAMST13500 | Level 4, Menu on Window | (MST13500-003) | Pass | Pass
| X | HART | Menu Tests | MST | Level 4 User Interface | HQAMST13500 | Level 4, Menu on Window | (MST13500-004) | Pass | Pass |  | "menu level 5 page" appears as a link that opens a modal window "menu level 5 page" instead to be pop up menu specified by the test case. |  | 2015-04-26: Bug #811 covering root menu pop-up taken out of scope. Bug #1316 covers test case issue and associated tests can be marked pass-exception.
| X | HART | Menu Tests | MST | Level 4 User Interface | HQAMST13500 | Level 4, Menu on Window | (MST13500-005) | Pass | Pass |  | "menu level 5 table" appears as a link that opens a modal window "menu level 5 table" instead to be pop up menu specified by the test case. |  | 2015-04-26: Bug #811 covering root menu pop-up taken out of scope. Bug #1316 covers test case issue and associated tests can be marked pass-exception.
| X | HART | Menu Tests | MST | Level 4 User Interface | HQAMST13500 | Level 4, Menu on Window | (MST13500-006) | Pass | Pass |  | "menu level 5 group" appears as a link that opens a modal window "menu level 5 table" instead to be pop up menu specified by the test case. |  | 2015-04-26: Bug #811 covering root menu pop-up taken out of scope. Bug #1316 covers test case issue and associated tests can be marked pass-exception.
| X | HART | Menu Tests | MST | Level 4 User Interface | HQAMST13500 | Level 4, Menu on Window | (MST13500-007) | Pass | Pass
|  | HART | Menu Tests | MST | Level 4 User Interface | HQAMST13510 | Level 4, Menu on Dialog
|  | HART | Menu Tests | MST | Level 4 User Interface | HQAMST13510 | Level 4, Menu on Dialog | (MST13510-001)
|  | HART | Menu Tests | MST | Level 4 User Interface | HQAMST13510 | Level 4, Menu on Dialog | (MST13510-002)
|  | HART | Menu Tests | MST | Level 4 User Interface | HQAMST13510 | Level 4, Menu on Dialog | (MST13510-003)
|  | HART | Menu Tests | MST | Level 4 User Interface | HQAMST13510 | Level 4, Menu on Dialog | (MST13510-004) |  |  |  | "menu level 5 page" appears as a link that opens a modal window "menu level 5 page" instead to be pop up menu specified by the test case. |  | 2015-04-26: Bug #811 covering root menu pop-up taken out of scope. Bug #1316 covers test case issue and associated tests can be marked pass-exception.
|  | HART | Menu Tests | MST | Level 4 User Interface | HQAMST13510 | Level 4, Menu on Dialog | (MST13510-005) |  |  |  | "menu level 5 table" appears as a link that opens a modal window "menu level 5 table" instead to be pop up menu specified by the test case. |  | 2015-04-26: Bug #811 covering root menu pop-up taken out of scope. Bug #1316 covers test case issue and associated tests can be marked pass-exception.
|  | HART | Menu Tests | MST | Level 4 User Interface | HQAMST13510 | Level 4, Menu on Dialog | (MST13510-006) |  |  |  | "menu level 5 group" appears as a link that opens a modal window "menu level 5 table" instead to be pop up menu specified by the test case. |  | 2015-04-26: Bug #811 covering root menu pop-up taken out of scope. Bug #1316 covers test case issue and associated tests can be marked pass-exception.
|  | HART | Menu Tests | MST | Level 4 User Interface | HQAMST13510 | Level 4, Menu on Dialog | (MST13510-007)
|  | HART | Menu Tests | MST | Level 4 User Interface | HQAMST13520 | Level 4, Menu on Page
|  | HART | Menu Tests | MST | Level 4 User Interface | HQAMST13520 | Level 4, Menu on Page | (MST13520-001)
|  | HART | Menu Tests | MST | Level 4 User Interface | HQAMST13520 | Level 4, Menu on Page | (MST13520-002)
|  | HART | Menu Tests | MST | Level 4 User Interface | HQAMST13520 | Level 4, Menu on Page | (MST13520-003)
|  | HART | Menu Tests | MST | Level 4 User Interface | HQAMST13520 | Level 4, Menu on Page | (MST13520-004) |  |  |  | "menu level 5 page" appears as a link that opens a modal window "menu level 5 page" instead to be pop up menu specified by the test case. |  | 2015-04-26: Bug #811 covering root menu pop-up taken out of scope. Bug #1316 covers test case issue and associated tests can be marked pass-exception.
|  | HART | Menu Tests | MST | Level 4 User Interface | HQAMST13520 | Level 4, Menu on Page | (MST13520-005) |  |  |  | "menu level 5 table" appears as a link that opens a modal window "menu level 5 table" instead to be pop up menu specified by the test case. |  | 2015-04-26: Bug #811 covering root menu pop-up taken out of scope. Bug #1316 covers test case issue and associated tests can be marked pass-exception.
|  | HART | Menu Tests | MST | Level 4 User Interface | HQAMST13520 | Level 4, Menu on Page | (MST13520-006) |  |  |  | "menu level 5 group" appears as a link that opens a modal window "menu level 5 table" instead to be pop up menu specified by the test case. |  | 2015-04-26: Bug #811 covering root menu pop-up taken out of scope. Bug #1316 covers test case issue and associated tests can be marked pass-exception.
|  | HART | Menu Tests | MST | Level 4 User Interface | HQAMST13520 | Level 4, Menu on Page | (MST13520-007)
|  | HART | Menu Tests | MST | Level 4 User Interface | HQAMST13530 | Level 4, Menu on Table (Menu on Page)
|  | HART | Menu Tests | MST | Level 4 User Interface | HQAMST13530 | Level 4, Menu on Table (Menu on Page) | (MST13530-001) |  |  |  | "menu level 4 table " appears as table(drop down menu ) instead of test case specified pop up menu. |  | 2015-04-26: Bug #811 covering root menu pop-up taken out of scope. Bug #1316 covers test case issue and associated tests can be marked pass-exception.
|  | HART | Menu Tests | MST | Level 4 User Interface | HQAMST13530 | Level 4, Menu on Table (Menu on Page) | (MST13530-002) |  |  |  | "menu level 5 window " appears as table(drop down menu ) instead of test case specified link |  | 2015-04-26: Bug #811 covering root menu pop-up taken out of scope. Bug #1316 covers test case issue and associated tests can be marked pass-exception.
|  | HART | Menu Tests | MST | Level 4 User Interface | HQAMST13530 | Level 4, Menu on Table (Menu on Page) | (MST13530-003) |  |  |  | "menu level 5 dialog " appears as table(drop down menu ) instead of test case specified link |  | 2015-04-26: Bug #811 covering root menu pop-up taken out of scope. Bug #1316 covers test case issue and associated tests can be marked pass-exception.
|  | HART | Menu Tests | MST | Level 4 User Interface | HQAMST13530 | Level 4, Menu on Table (Menu on Page) | (MST13530-004) |  |  |  | "menu level 5 page " appears as table(drop down menu ) instead of test case specified pop up menu. |  | 2015-04-26: Bug #811 covering root menu pop-up taken out of scope. Bug #1316 covers test case issue and associated tests can be marked pass-exception.
|  | HART | Menu Tests | MST | Level 4 User Interface | HQAMST13530 | Level 4, Menu on Table (Menu on Page) | (MST13530-005) |  |  |  | "menu level 5 table " appears as table(drop down menu ) instead of test case specified pop up menu. |  | 2015-04-26: Bug #811 covering root menu pop-up taken out of scope. Bug #1316 covers test case issue and associated tests can be marked pass-exception.
|  | HART | Menu Tests | MST | Level 4 User Interface | HQAMST13530 | Level 4, Menu on Table (Menu on Page) | (MST13530-006) |  |  |  | "menu level 5 group " appears as table(drop down menu ) instead of test case specified pop up menu. |  | 2015-04-26: Bug #811 covering root menu pop-up taken out of scope. Bug #1316 covers test case issue and associated tests can be marked pass-exception.
|  | HART | Menu Tests | MST | Level 4 User Interface | HQAMST13530 | Level 4, Menu on Table (Menu on Page) | (MST13530-007) |  |  |  | "menu level 5 menu " appears as table(drop down menu ) instead of test case specified pop up menu. |  | 2015-04-26: Bug #811 covering root menu pop-up taken out of scope. Bug #1316 covers test case issue and associated tests can be marked pass-exception.
|  | HART | Menu Tests | MST | Level 4 User Interface | HQAMST13540 | Level 4, Menu on Group
|  | HART | Menu Tests | MST | Level 4 User Interface | HQAMST13540 | Level 4, Menu on Group | (MST13540-001)
|  | HART | Menu Tests | MST | Level 4 User Interface | HQAMST13540 | Level 4, Menu on Group | (MST13540-002)
|  | HART | Menu Tests | MST | Level 4 User Interface | HQAMST13540 | Level 4, Menu on Group | (MST13540-003)
|  | HART | Menu Tests | MST | Level 4 User Interface | HQAMST13540 | Level 4, Menu on Group | (MST13540-004) |  |  |  | "menu level 5 page" appears as a link that opens a modal window "menu level 5 page" instead to be pop up menu specified by the test case. |  | 2015-04-26: Bug #811 covering root menu pop-up taken out of scope. Bug #1316 covers test case issue and associated tests can be marked pass-exception.
|  | HART | Menu Tests | MST | Level 4 User Interface | HQAMST13540 | Level 4, Menu on Group | (MST13540-005) |  |  |  | "menu level 5 table" appears as a link that opens a modal window "menu level 5 table" instead to be pop up menu specified by the test case. |  | 2015-04-26: Bug #811 covering root menu pop-up taken out of scope. Bug #1316 covers test case issue and associated tests can be marked pass-exception.
|  | HART | Menu Tests | MST | Level 4 User Interface | HQAMST13540 | Level 4, Menu on Group | (MST13540-006) |  |  |  | "menu level 5 group" appears as a link that opens a modal window "menu level 5 table" instead to be pop up menu specified by the test case. |  | 2015-04-26: Bug #811 covering root menu pop-up taken out of scope. Bug #1316 covers test case issue and associated tests can be marked pass-exception.
|  | HART | Menu Tests | MST | Level 4 User Interface | HQAMST13540 | Level 4, Menu on Group | (MST13540-007)
|  | HART | Menu Tests | MST | Level 4 User Interface | HQAMST13550 | Level 4, Menu on Menu
|  | HART | Menu Tests | MST | Level 4 User Interface | HQAMST13550 | Level 4, Menu on Menu | (MST13550-001)
|  | HART | Menu Tests | MST | Level 4 User Interface | HQAMST13550 | Level 4, Menu on Menu | (MST13550-002)
|  | HART | Menu Tests | MST | Level 4 User Interface | HQAMST13550 | Level 4, Menu on Menu | (MST13550-003)
|  | HART | Menu Tests | MST | Level 4 User Interface | HQAMST13550 | Level 4, Menu on Menu | (MST13550-004) |  |  |  | "menu level 5 page" appears as a link that opens a modal window "menu level 5 page" instead to be pop up menu specified by the test case. |  | 2015-04-26: Bug #811 covering root menu pop-up taken out of scope. Bug #1316 covers test case issue and associated tests can be marked pass-exception.
|  | HART | Menu Tests | MST | Level 4 User Interface | HQAMST13550 | Level 4, Menu on Menu | (MST13550-005) |  |  |  | "menu level 5 table" appears as a link that opens a modal window "menu level 5 table" instead to be pop up menu specified by the test case. |  | 2015-04-26: Bug #811 covering root menu pop-up taken out of scope. Bug #1316 covers test case issue and associated tests can be marked pass-exception.
|  | HART | Menu Tests | MST | Level 4 User Interface | HQAMST13550 | Level 4, Menu on Menu | (MST13550-006) |  |  |  | "menu level 5 group" appears as a link that opens a modal window "menu level 5 table" instead to be pop up menu specified by the test case. |  | 2015-04-26: Bug #811 covering root menu pop-up taken out of scope. Bug #1316 covers test case issue and associated tests can be marked pass-exception.
|  | HART | Menu Tests | MST | Level 4 User Interface | HQAMST13550 | Level 4, Menu on Menu | (MST13550-007)
| X | HART | Menu Tests | MST | Level 5 (Window) User Interface | HQAMST14000 | Level 5, Window on Window
| X | HART | Menu Tests | MST | Level 5 (Window) User Interface | HQAMST14000 | Level 5, Window on Window | (MST14000-001) | Pass | Pass
| X | HART | Menu Tests | MST | Level 5 (Window) User Interface | HQAMST14000 | Level 5, Window on Window | (MST14000-002) | Pass | Pass
| X | HART | Menu Tests | MST | Level 5 (Window) User Interface | HQAMST14000 | Level 5, Window on Window | (MST14000-003) | Pass | Pass
| X | HART | Menu Tests | MST | Level 5 (Window) User Interface | HQAMST14000 | Level 5, Window on Window | (MST14000-004) | Pass | Pass
| X | HART | Menu Tests | MST | Level 5 (Window) User Interface | HQAMST14000 | Level 5, Window on Window | (MST14000-005) | Pass | Pass |  | Remarks:"menu level 6 table" appears as a style table instead of group box |  | 2015-04-26: Bug #1316 covers test case issue with this step. Mark as Pass-Exception for R1.1.
| X | HART | Menu Tests | MST | Level 5 (Window) User Interface | HQAMST14000 | Level 5, Window on Window | (MST14000-006) | Pass | Pass
| X | HART | Menu Tests | MST | Level 5 (Window) User Interface | HQAMST14000 | Level 5, Window on Window | (MST14000-007) | Pass | Fail | Expected: Verify "MenuLevel 6 menu" is a popup menu Actual: When clicked popup menu is not opening. Drew - When clicked, a weird small icon of two horizontal bars, one white and one black, stacked on top of each other appeared
| X | HART | Menu Tests | MST | Level 5 (Window) User Interface | HQAMST14010 | Level 5, Window on Dialog, (Dialog on Dialog)
| X | HART | Menu Tests | MST | Level 5 (Window) User Interface | HQAMST14010 | Level 5, Window on Dialog, (Dialog on Dialog) | (MST14010-001) | Pass | Pass
| X | HART | Menu Tests | MST | Level 5 (Window) User Interface | HQAMST14010 | Level 5, Window on Dialog, (Dialog on Dialog) | (MST14010-002) | Pass | Pass
| X | HART | Menu Tests | MST | Level 5 (Window) User Interface | HQAMST14010 | Level 5, Window on Dialog, (Dialog on Dialog) | (MST14010-003) | Pass | Pass
| X | HART | Menu Tests | MST | Level 5 (Window) User Interface | HQAMST14010 | Level 5, Window on Dialog, (Dialog on Dialog) | (MST14010-004) | Pass | Pass
| X | HART | Menu Tests | MST | Level 5 (Window) User Interface | HQAMST14010 | Level 5, Window on Dialog, (Dialog on Dialog) | (MST14010-005) | Pass | Pass |  | Remarks:"menu level 6 table" appears as a style table instead of group box |  | 2015-04-26: Bug #1316 covers test case issue with this step. Mark as Pass-Exception for R1.1.
| X | HART | Menu Tests | MST | Level 5 (Window) User Interface | HQAMST14010 | Level 5, Window on Dialog, (Dialog on Dialog) | (MST14010-006) | Pass | Pass
| X | HART | Menu Tests | MST | Level 5 (Window) User Interface | HQAMST14010 | Level 5, Window on Dialog, (Dialog on Dialog) | (MST14010-007) | Pass | Fail | Expected: Verify "MenuLevel 6 menu" is a popup menu Actual: When clicked popup menu is not opening. Drew - Same issue as MST14000-007
| X | HART | Menu Tests | MST | Level 5 (Window) User Interface | HQAMST14020 | Level 5, Window on Page
| X | HART | Menu Tests | MST | Level 5 (Window) User Interface | HQAMST14020 | Level 5, Window on Page | (MST14020-001) | Pass | Pass
| X | HART | Menu Tests | MST | Level 5 (Window) User Interface | HQAMST14020 | Level 5, Window on Page | (MST14020-002) | Pass | Pass
| X | HART | Menu Tests | MST | Level 5 (Window) User Interface | HQAMST14020 | Level 5, Window on Page | (MST14020-003) | Pass | Pass
| X | HART | Menu Tests | MST | Level 5 (Window) User Interface | HQAMST14020 | Level 5, Window on Page | (MST14020-004) | Pass | Pass
| X | HART | Menu Tests | MST | Level 5 (Window) User Interface | HQAMST14020 | Level 5, Window on Page | (MST14020-005) | Pass | Pass |  | Remarks:"menu level 6 table" appears as a style table instead of group box |  | 2015-04-26: Bug #1316 covers test case issue with this step. Mark as Pass-Exception for R1.1.
| X | HART | Menu Tests | MST | Level 5 (Window) User Interface | HQAMST14020 | Level 5, Window on Page | (MST14020-006) | Pass | Pass
| X | HART | Menu Tests | MST | Level 5 (Window) User Interface | HQAMST14020 | Level 5, Window on Page | (MST14020-007) | Pass | Fail | Expected: Verify "MenuLevel 6 menu" is a popup menu Actual: When clicked popup menu is not opening. Drew - Same issue as MST14000-007
| X | HART | Menu Tests | MST | Level 5 (Window) User Interface | HQAMST14030 | Level 5, Window on Table, (Window on Page)
| X | HART | Menu Tests | MST | Level 5 (Window) User Interface | HQAMST14030 | Level 5, Window on Table, (Window on Page) | (MST14030-001) | Pass | Pass |  | UI Engine follows IEC specs and as per bugzilla defect 1316 HCF test cases needs changes, so marking Passed Exception |  | 2015-04-26: Bug #1316 covers test case issue with this step. Mark as Pass-Exception for R1.1.
| X | HART | Menu Tests | MST | Level 5 (Window) User Interface | HQAMST14030 | Level 5, Window on Table, (Window on Page) | (MST14030-002) | Pass | Pass |  | UI Engine follows IEC specs and as per bugzilla defect 1316 HCF test cases needs changes, so marking Passed Exception |  | 2015-04-26: Bug #1316 covers test case issue with this step. Mark as Pass-Exception for R1.1.
| X | HART | Menu Tests | MST | Level 5 (Window) User Interface | HQAMST14030 | Level 5, Window on Table, (Window on Page) | (MST14030-003) | Pass | Pass |  | UI Engine follows IEC specs and as per bugzilla defect 1316 HCF test cases needs changes, so marking Passed Exception |  | 2015-04-26: Bug #1316 covers test case issue with this step. Mark as Pass-Exception for R1.1.
| X | HART | Menu Tests | MST | Level 5 (Window) User Interface | HQAMST14030 | Level 5, Window on Table, (Window on Page) | (MST14030-004) | Pass | Pass |  | UI Engine follows IEC specs and as per bugzilla defect 1316 HCF test cases needs changes, so marking Passed Exception |  | 2015-04-26: Bug #1316 covers test case issue with this step. Mark as Pass-Exception for R1.1.
| X | HART | Menu Tests | MST | Level 5 (Window) User Interface | HQAMST14030 | Level 5, Window on Table, (Window on Page) | (MST14030-005) | Pass | Pass |  | UI Engine follows IEC specs and as per bugzilla defect 1316 HCF test cases needs changes, so marking Passed Exception |  | 2015-04-26: Bug #1316 covers test case issue with this step. Mark as Pass-Exception for R1.1.
| X | HART | Menu Tests | MST | Level 5 (Window) User Interface | HQAMST14030 | Level 5, Window on Table, (Window on Page) | (MST14030-006) | Pass | Pass |  | UI Engine follows IEC specs and as per bugzilla defect 1316 HCF test cases needs changes, so marking Passed Exception |  | 2015-04-26: Bug #1316 covers test case issue with this step. Mark as Pass-Exception for R1.1.
| X | HART | Menu Tests | MST | Level 5 (Window) User Interface | HQAMST14030 | Level 5, Window on Table, (Window on Page) | (MST14030-007) | Pass | Fail | Expected: Verify "MenuLevel 6 menu" is a popup menu Actual: When clicked popup menu is not opening. Drew - Same issue as MST14000-007 | UI Engine follows IEC specs and as per bugzilla defect 1316 HCF test cases needs changes, so marking Passed Exception |  | 2015-04-26: Bug #1316 covers test case issue with this step. Mark as Pass-Exception for R1.1.
| X | HART | Menu Tests | MST | Level 5 (Window) User Interface | HQAMST14040 | Level 5, Window on Group
| X | HART | Menu Tests | MST | Level 5 (Window) User Interface | HQAMST14040 | Level 5, Window on Group | (MST14040-001) | Pass | Pass
| X | HART | Menu Tests | MST | Level 5 (Window) User Interface | HQAMST14040 | Level 5, Window on Group | (MST14040-002) | Pass | Pass
| X | HART | Menu Tests | MST | Level 5 (Window) User Interface | HQAMST14040 | Level 5, Window on Group | (MST14040-003) | Pass | Pass
| X | HART | Menu Tests | MST | Level 5 (Window) User Interface | HQAMST14040 | Level 5, Window on Group | (MST14040-004) | Pass | Pass
| X | HART | Menu Tests | MST | Level 5 (Window) User Interface | HQAMST14040 | Level 5, Window on Group | (MST14040-005) | Pass | Pass |  | UI Engine follows IEC specs and as per 1316 HCF test cases needs changes, so marking Passed Exception |  | 2015-04-26: Bug #1316 covers test case issue with this step. Mark as Pass-Exception for R1.1.
| X | HART | Menu Tests | MST | Level 5 (Window) User Interface | HQAMST14040 | Level 5, Window on Group | (MST14040-006) | Pass | Pass
| X | HART | Menu Tests | MST | Level 5 (Window) User Interface | HQAMST14040 | Level 5, Window on Group | (MST14040-007) | Pass | Fail | Expected: Verify "MenuLevel 6 menu" is a popup menu Actual: When clicked popup menu is not opening. Drew - Same issue as MST14000-007
|  | HART | Menu Tests | MST | Level 5 (Window) User Interface | HQAMST14050 | Level 5, Window on Menu
|  | HART | Menu Tests | MST | Level 5 (Window) User Interface | HQAMST14050 | Level 5, Window on Menu | (MST14050-001) | Pass
|  | HART | Menu Tests | MST | Level 5 (Window) User Interface | HQAMST14050 | Level 5, Window on Menu | (MST14050-002) | Pass
|  | HART | Menu Tests | MST | Level 5 (Window) User Interface | HQAMST14050 | Level 5, Window on Menu | (MST14050-003) | Pass
|  | HART | Menu Tests | MST | Level 5 (Window) User Interface | HQAMST14050 | Level 5, Window on Menu | (MST14050-004) | Pass
|  | HART | Menu Tests | MST | Level 5 (Window) User Interface | HQAMST14050 | Level 5, Window on Menu | (MST14050-005) | Pass |  |  | UI Engine follows IEC specs and as per 1316 HCF test cases needs changes, so marking Passed Exception |  | 2015-04-26: Bug #1316 covers test case issue with this step. Mark as Pass-Exception for R1.1.
|  | HART | Menu Tests | MST | Level 5 (Window) User Interface | HQAMST14050 | Level 5, Window on Menu | (MST14050-006) | Pass
|  | HART | Menu Tests | MST | Level 5 (Window) User Interface | HQAMST14050 | Level 5, Window on Menu | (MST14050-007) | Pass |  | Expected: Verify "MenuLevel 6 menu" is a popup menu Actual: When clicked popup menu is not opening.
|  | HART | Menu Tests | MST | Level 5 (Window) User Interface | HQAMST14060 | Level 5, Window on Window, (Dialog on Dialog)
|  | HART | Menu Tests | MST | Level 5 (Window) User Interface | HQAMST14060 | Level 5, Window on Window, (Dialog on Dialog) | (MST14060-001) | Pass
|  | HART | Menu Tests | MST | Level 5 (Window) User Interface | HQAMST14060 | Level 5, Window on Window, (Dialog on Dialog) | (MST14060-002) | Pass
|  | HART | Menu Tests | MST | Level 5 (Window) User Interface | HQAMST14060 | Level 5, Window on Window, (Dialog on Dialog) | (MST14060-003) | Pass
|  | HART | Menu Tests | MST | Level 5 (Window) User Interface | HQAMST14060 | Level 5, Window on Window, (Dialog on Dialog) | (MST14060-004) | Pass
|  | HART | Menu Tests | MST | Level 5 (Window) User Interface | HQAMST14060 | Level 5, Window on Window, (Dialog on Dialog) | (MST14060-005) | Pass |  |  | UI Engine follows IEC specs and as per 1316 HCF test cases needs changes, so marking Passed Exception |  | 2015-04-26: Bug #1316 covers test case issue with this step. Mark as Pass-Exception for R1.1.
|  | HART | Menu Tests | MST | Level 5 (Window) User Interface | HQAMST14060 | Level 5, Window on Window, (Dialog on Dialog) | (MST14060-006) | Pass
|  | HART | Menu Tests | MST | Level 5 (Window) User Interface | HQAMST14060 | Level 5, Window on Window, (Dialog on Dialog) | (MST14060-007) | Pass |  | Expected: Verify "MenuLevel 6 menu" is a popup menu Actual: When clicked popup menu is not opening.
| X | HART | Menu Tests | MST | Level 5 (Page) User Interface | HQAMST16040 | Level 5, Page on Group, (Group on Group)
| X | HART | Menu Tests | MST | Level 5 (Page) User Interface | HQAMST16040 | Level 5, Page on Group, (Group on Group) | (MST16040-001) | Pass | Pass
| X | HART | Menu Tests | MST | Level 5 (Page) User Interface | HQAMST16040 | Level 5, Page on Group, (Group on Group) | (MST16040-002) | Pass | Pass
| X | HART | Menu Tests | MST | Level 5 (Page) User Interface | HQAMST16040 | Level 5, Page on Group, (Group on Group) | (MST16040-003) | Pass | Pass
| X | HART | Menu Tests | MST | Level 5 (Page) User Interface | HQAMST16040 | Level 5, Page on Group, (Group on Group) | (MST16040-004) | Pass | Pass
| X | HART | Menu Tests | MST | Level 5 (Page) User Interface | HQAMST16040 | Level 5, Page on Group, (Group on Group) | (MST16040-005) | Pass | Pass
| X | HART | Menu Tests | MST | Level 5 (Page) User Interface | HQAMST16040 | Level 5, Page on Group, (Group on Group) | (MST16040-006) | Pass | Pass
| X | HART | Menu Tests | MST | Level 5 (Page) User Interface | HQAMST16040 | Level 5, Page on Group, (Group on Group) | (MST16040-007) | Pass | Pass |  | R1.1: Mark test case as pass-exception - test case has open issue. |  | 2015-04-26: Bug #1511 covers test case issue with this step. Mark as Pass-Exception for R1.1.
|  | HART | Menu Tests | MST | Level 5 (Page) User Interface | HQAMST16140 | Level 5, Page on Page, (Group on Group)
|  | HART | Menu Tests | MST | Level 5 (Page) User Interface | HQAMST16140 | Level 5, Page on Page, (Group on Group) | (MST16140-001) | Pass
|  | HART | Menu Tests | MST | Level 5 (Page) User Interface | HQAMST16140 | Level 5, Page on Page, (Group on Group) | (MST16140-002) | Pass
|  | HART | Menu Tests | MST | Level 5 (Page) User Interface | HQAMST16140 | Level 5, Page on Page, (Group on Group) | (MST16140-003) | Pass
|  | HART | Menu Tests | MST | Level 5 (Page) User Interface | HQAMST16140 | Level 5, Page on Page, (Group on Group) | (MST16140-004) | Pass
|  | HART | Menu Tests | MST | Level 5 (Page) User Interface | HQAMST16140 | Level 5, Page on Page, (Group on Group) | (MST16140-005) | Pass
|  | HART | Menu Tests | MST | Level 5 (Page) User Interface | HQAMST16140 | Level 5, Page on Page, (Group on Group) | (MST16140-006) | Pass
|  | HART | Menu Tests | MST | Level 5 (Page) User Interface | HQAMST16140 | Level 5, Page on Page, (Group on Group) | (MST16140-007) | Pass |  | Expected: Verify "MenuLevel 6 menu" is a popup menu Actual: When clicked popup menu is not opening. | R1.1: Mark test case as pass-exception - test case has open issue. |  | 2015-04-26: Bug #1511 covers test case issue with this step. Mark as Pass-Exception for R1.1.
| X | HART | Menu Tests | MST | Level 5 (Page) User Interface | HQAMST16260 | Level 5, Page on Page, (Dialog on Group)
| X | HART | Menu Tests | MST | Level 5 (Page) User Interface | HQAMST16260 | Level 5, Page on Page, (Dialog on Group) | (MST16260-001) | Pass | Pass
| X | HART | Menu Tests | MST | Level 5 (Page) User Interface | HQAMST16260 | Level 5, Page on Page, (Dialog on Group) | (MST16260-002) | Pass | Pass
| X | HART | Menu Tests | MST | Level 5 (Page) User Interface | HQAMST16260 | Level 5, Page on Page, (Dialog on Group) | (MST16260-003) | Pass | Pass
| X | HART | Menu Tests | MST | Level 5 (Page) User Interface | HQAMST16260 | Level 5, Page on Page, (Dialog on Group) | (MST16260-004) | Pass | Pass
| X | HART | Menu Tests | MST | Level 5 (Page) User Interface | HQAMST16260 | Level 5, Page on Page, (Dialog on Group) | (MST16260-005) | Pass | Pass |  | UI Engine follows IEC specs and as per 1316 HCF test cases needs changes, so marking Passed Exception |  | 2015-04-26: Bug #1316 covers test case issue with this step. Mark as Pass-Exception for R1.1.
| X | HART | Menu Tests | MST | Level 5 (Page) User Interface | HQAMST16260 | Level 5, Page on Page, (Dialog on Group) | (MST16260-006) | Pass | Pass
| X | HART | Menu Tests | MST | Level 5 (Page) User Interface | HQAMST16260 | Level 5, Page on Page, (Dialog on Group) | (MST16260-007) | Pass | Fail | Expected: Verify "MenuLevel 6 menu" is a popup menu Actual: When clicked popup menu is not opening. Drew - Same issue as MST14000-007
|  | HART | Menu Tests | MST | Level 5 (Page) User Interface | HQAMST16270 | Level 5, Page on Table, (Dialog on Group)
|  | HART | Menu Tests | MST | Level 5 (Page) User Interface | HQAMST16270 | Level 5, Page on Table, (Dialog on Group) | (MST16270-001) | Pass
|  | HART | Menu Tests | MST | Level 5 (Page) User Interface | HQAMST16270 | Level 5, Page on Table, (Dialog on Group) | (MST16270-002) | Pass
|  | HART | Menu Tests | MST | Level 5 (Page) User Interface | HQAMST16270 | Level 5, Page on Table, (Dialog on Group) | (MST16270-003) | Pass
|  | HART | Menu Tests | MST | Level 5 (Page) User Interface | HQAMST16270 | Level 5, Page on Table, (Dialog on Group) | (MST16270-004) | Pass
|  | HART | Menu Tests | MST | Level 5 (Page) User Interface | HQAMST16270 | Level 5, Page on Table, (Dialog on Group) | (MST16270-005) | Pass |  |  | UI Engine follows IEC specs and as per 1316 HCF test cases needs changes, so marking Passed Exception |  | 2015-04-26: Bug #1316 covers test case issue with this step. Mark as Pass-Exception for R1.1.
|  | HART | Menu Tests | MST | Level 5 (Page) User Interface | HQAMST16270 | Level 5, Page on Table, (Dialog on Group) | (MST16270-006) | Pass
|  | HART | Menu Tests | MST | Level 5 (Page) User Interface | HQAMST16270 | Level 5, Page on Table, (Dialog on Group) | (MST16270-007) | Pass |  | Expected: Verify "MenuLevel 6 menu" is a popup menu Actual: When clicked popup menu is not opening.
|  | HART | Menu Tests | MST | Level 5 (Page) User Interface | HQAMST16280 | Level 5, Page on Group, (Dialog on Group)
|  | HART | Menu Tests | MST | Level 5 (Page) User Interface | HQAMST16280 | Level 5, Page on Group, (Dialog on Group) | (MST16280-001) | Pass
|  | HART | Menu Tests | MST | Level 5 (Page) User Interface | HQAMST16280 | Level 5, Page on Group, (Dialog on Group) | (MST16280-002) | Pass
|  | HART | Menu Tests | MST | Level 5 (Page) User Interface | HQAMST16280 | Level 5, Page on Group, (Dialog on Group) | (MST16280-003) | Pass
|  | HART | Menu Tests | MST | Level 5 (Page) User Interface | HQAMST16280 | Level 5, Page on Group, (Dialog on Group) | (MST16280-004) | Pass
|  | HART | Menu Tests | MST | Level 5 (Page) User Interface | HQAMST16280 | Level 5, Page on Group, (Dialog on Group) | (MST16280-005) | Pass |  |  | UI Engine follows IEC specs and as per 1316 HCF test cases needs changes, so marking Passed Exception |  | 2015-04-26: Bug #1316 covers test case issue with this step. Mark as Pass-Exception for R1.1.
|  | HART | Menu Tests | MST | Level 5 (Page) User Interface | HQAMST16280 | Level 5, Page on Group, (Dialog on Group) | (MST16280-006) | Pass
|  | HART | Menu Tests | MST | Level 5 (Page) User Interface | HQAMST16280 | Level 5, Page on Group, (Dialog on Group) | (MST16280-007) | Pass |  | Expected: Verify "MenuLevel 6 menu" is a popup menu Actual: When clicked popup menu is not opening.
|  | HART | Menu Tests | MST | Level 5 (Group) User Interface | HQAMST18040 | Level 5, Group on Group on Window
|  | HART | Menu Tests | MST | Level 5 (Group) User Interface | HQAMST18040 | Level 5, Group on Group on Window | (MST18040-001) | Pass
|  | HART | Menu Tests | MST | Level 5 (Group) User Interface | HQAMST18040 | Level 5, Group on Group on Window | (MST18040-002) | Pass
|  | HART | Menu Tests | MST | Level 5 (Group) User Interface | HQAMST18040 | Level 5, Group on Group on Window | (MST18040-003) | Pass
|  | HART | Menu Tests | MST | Level 5 (Group) User Interface | HQAMST18040 | Level 5, Group on Group on Window | (MST18040-004) | Pass
|  | HART | Menu Tests | MST | Level 5 (Group) User Interface | HQAMST18040 | Level 5, Group on Group on Window | (MST18040-005) | Pass
|  | HART | Menu Tests | MST | Level 5 (Group) User Interface | HQAMST18040 | Level 5, Group on Group on Window | (MST18040-006) | Pass
|  | HART | Menu Tests | MST | Level 5 (Group) User Interface | HQAMST18040 | Level 5, Group on Group on Window | (MST18040-007) | Pass |  | Expected: Verify "MenuLevel 6 menu" is a popup menu Actual: When clicked popup menu is not opening.
|  | HART | Menu Tests | MST | Level 5 (Group) User Interface | HQAMST18100 | Level 5, Group on Group on Dialog
|  | HART | Menu Tests | MST | Level 5 (Group) User Interface | HQAMST18100 | Level 5, Group on Group on Dialog | (MST18100-001) | Pass
|  | HART | Menu Tests | MST | Level 5 (Group) User Interface | HQAMST18100 | Level 5, Group on Group on Dialog | (MST18100-002) | Pass
|  | HART | Menu Tests | MST | Level 5 (Group) User Interface | HQAMST18100 | Level 5, Group on Group on Dialog | (MST18100-003) | Pass
|  | HART | Menu Tests | MST | Level 5 (Group) User Interface | HQAMST18100 | Level 5, Group on Group on Dialog | (MST18100-004) | Pass
|  | HART | Menu Tests | MST | Level 5 (Group) User Interface | HQAMST18100 | Level 5, Group on Group on Dialog | (MST18100-005) | Pass
|  | HART | Menu Tests | MST | Level 5 (Group) User Interface | HQAMST18100 | Level 5, Group on Group on Dialog | (MST18100-006) | Pass
| X | HART | Menu Tests | MST | Level 5 (Group) User Interface | HQAMST18160 | Level 5, Group on Group on Page
| X | HART | Menu Tests | MST | Level 5 (Group) User Interface | HQAMST18160 | Level 5, Group on Group on Page | (MST18160-001) | Pass | Pass
| X | HART | Menu Tests | MST | Level 5 (Group) User Interface | HQAMST18160 | Level 5, Group on Group on Page | (MST18160-002) | Pass | Pass
| X | HART | Menu Tests | MST | Level 5 (Group) User Interface | HQAMST18160 | Level 5, Group on Group on Page | (MST18160-003) | Pass | Pass
| X | HART | Menu Tests | MST | Level 5 (Group) User Interface | HQAMST18160 | Level 5, Group on Group on Page | (MST18160-004) | Pass | Pass
| X | HART | Menu Tests | MST | Level 5 (Group) User Interface | HQAMST18160 | Level 5, Group on Group on Page | (MST18160-005) | Pass | Pass
| X | HART | Menu Tests | MST | Level 5 (Group) User Interface | HQAMST18160 | Level 5, Group on Group on Page | (MST18160-006) | Pass | Pass
| X | HART | Menu Tests | MST | Level 5 (Group) User Interface | HQAMST18160 | Level 5, Group on Group on Page | (MST18160-007) | Pass | Pass |  | R1.1: Mark test case as pass-exception - test case has open issue. |  | 2015-04-26: Bug #1511 covers test case issue with this step. Mark as Pass-Exception for R1.1.
|  | HART | Menu Tests | MST | Level 5 (Group) User Interface | HQAMST18220 | Level 5, Group on Group on Table, (Group on Group on Page)
|  | HART | Menu Tests | MST | Level 5 (Group) User Interface | HQAMST18220 | Level 5, Group on Group on Table, (Group on Group on Page) | (MST18220-001) | Pass |  |  | UI Engine follows IEC specs and as per 1316 HCF test cases needs changes, so marking Passed Exception |  | 2015-04-26: Bug #1316 covers test case issue with this step. Mark as Pass-Exception for R1.1.
|  | HART | Menu Tests | MST | Level 5 (Group) User Interface | HQAMST18220 | Level 5, Group on Group on Table, (Group on Group on Page) | (MST18220-002) | Pass |  |  | UI Engine follows IEC specs and as per 1316 HCF test cases needs changes, so marking Passed Exception |  | 2015-04-26: Bug #1316 covers test case issue with this step. Mark as Pass-Exception for R1.1.
|  | HART | Menu Tests | MST | Level 5 (Group) User Interface | HQAMST18220 | Level 5, Group on Group on Table, (Group on Group on Page) | (MST18220-003) | Pass |  |  | UI Engine follows IEC specs and as per 1316 HCF test cases needs changes, so marking Passed Exception |  | 2015-04-26: Bug #1316 covers test case issue with this step. Mark as Pass-Exception for R1.1.
|  | HART | Menu Tests | MST | Level 5 (Group) User Interface | HQAMST18220 | Level 5, Group on Group on Table, (Group on Group on Page) | (MST18220-004) | Pass |  |  | UI Engine follows IEC specs and as per 1316 HCF test cases needs changes, so marking Passed Exception |  | 2015-04-26: Bug #1316 covers test case issue with this step. Mark as Pass-Exception for R1.1.
|  | HART | Menu Tests | MST | Level 5 (Group) User Interface | HQAMST18220 | Level 5, Group on Group on Table, (Group on Group on Page) | (MST18220-005) | Pass |  |  | UI Engine follows IEC specs and as per 1316 HCF test cases needs changes, so marking Passed Exception |  | 2015-04-26: Bug #1316 covers test case issue with this step. Mark as Pass-Exception for R1.1.
|  | HART | Menu Tests | MST | Level 5 (Group) User Interface | HQAMST18220 | Level 5, Group on Group on Table, (Group on Group on Page) | (MST18220-006) | Pass |  |  | UI Engine follows IEC specs and as per 1316 HCF test cases needs changes, so marking Passed Exception |  | 2015-04-26: Bug #1316 covers test case issue with this step. Mark as Pass-Exception for R1.1.
|  | HART | Menu Tests | MST | Level 5 (Group) User Interface | HQAMST18220 | Level 5, Group on Group on Table, (Group on Group on Page) | (MST18220-007) | Pass |  | Expected: Verify "MenuLevel 6 menu" is a popup menu Actual: When clicked popup menu is not opening. | UI Engine follows IEC specs and as per 1316 HCF test cases needs changes, so marking Passed Exception |  | 2015-04-26: Bug #1316 covers test case issue with this step. Mark as Pass-Exception for R1.1.
|  | HART | Menu Tests | MST | Level 5 (Group) User Interface | HQAMST18260 | Level 5, Group on Page on Group, (Dialog on Group on Group)
|  | HART | Menu Tests | MST | Level 5 (Group) User Interface | HQAMST18260 | Level 5, Group on Page on Group, (Dialog on Group on Group) | (MST18260-001) | Pass
|  | HART | Menu Tests | MST | Level 5 (Group) User Interface | HQAMST18260 | Level 5, Group on Page on Group, (Dialog on Group on Group) | (MST18260-002) | Pass
|  | HART | Menu Tests | MST | Level 5 (Group) User Interface | HQAMST18260 | Level 5, Group on Page on Group, (Dialog on Group on Group) | (MST18260-003) | Pass
|  | HART | Menu Tests | MST | Level 5 (Group) User Interface | HQAMST18260 | Level 5, Group on Page on Group, (Dialog on Group on Group) | (MST18260-004) | Pass
|  | HART | Menu Tests | MST | Level 5 (Group) User Interface | HQAMST18260 | Level 5, Group on Page on Group, (Dialog on Group on Group) | (MST18260-005) | Pass |  |  | UI Engine follows IEC specs and as per 1316 HCF test cases needs changes, so marking Passed Exception |  | 2015-04-26: Bug #1316 covers test case issue with this step. Mark as Pass-Exception for R1.1.
|  | HART | Menu Tests | MST | Level 5 (Group) User Interface | HQAMST18260 | Level 5, Group on Page on Group, (Dialog on Group on Group) | (MST18260-006) | Pass
|  | HART | Menu Tests | MST | Level 5 (Group) User Interface | HQAMST18260 | Level 5, Group on Page on Group, (Dialog on Group on Group) | (MST18260-007) | Pass |  | Expected: Verify "MenuLevel 6 menu" is a popup menu Actual: When clicked popup menu is not opening.
|  | HART | Menu Tests | MST | Level 5 (Group) User Interface | HQAMST18270 | Level 5, Group on Table on Group, (Dialog on Group on Group)
|  | HART | Menu Tests | MST | Level 5 (Group) User Interface | HQAMST18270 | Level 5, Group on Table on Group, (Dialog on Group on Group) | (MST18270-001) | Pass
|  | HART | Menu Tests | MST | Level 5 (Group) User Interface | HQAMST18270 | Level 5, Group on Table on Group, (Dialog on Group on Group) | (MST18270-002) | Pass
|  | HART | Menu Tests | MST | Level 5 (Group) User Interface | HQAMST18270 | Level 5, Group on Table on Group, (Dialog on Group on Group) | (MST18270-003) | Pass
|  | HART | Menu Tests | MST | Level 5 (Group) User Interface | HQAMST18270 | Level 5, Group on Table on Group, (Dialog on Group on Group) | (MST18270-004) | Pass
|  | HART | Menu Tests | MST | Level 5 (Group) User Interface | HQAMST18270 | Level 5, Group on Table on Group, (Dialog on Group on Group) | (MST18270-005) | Pass |  |  | UI Engine follows IEC specs and as per 1316 HCF test cases needs changes, so marking Passed Exception |  | 2015-04-26: Bug #1316 covers test case issue with this step. Mark as Pass-Exception for R1.1.
|  | HART | Menu Tests | MST | Level 5 (Group) User Interface | HQAMST18270 | Level 5, Group on Table on Group, (Dialog on Group on Group) | (MST18270-006) | Pass
|  | HART | Menu Tests | MST | Level 5 (Group) User Interface | HQAMST18270 | Level 5, Group on Table on Group, (Dialog on Group on Group) | (MST18270-007) | Pass |  | Expected: Verify "MenuLevel 6 menu" is a popup menu Actual: When clicked popup menu is not opening.
|  | HART | Menu Tests | MST | Level 5 (Group) User Interface | HQAMST18280 | Level 5, Group on Group on Group, (Dialog on Group on Group)
|  | HART | Menu Tests | MST | Level 5 (Group) User Interface | HQAMST18280 | Level 5, Group on Group on Group, (Dialog on Group on Group) | (MST18280-001) | Pass
|  | HART | Menu Tests | MST | Level 5 (Group) User Interface | HQAMST18280 | Level 5, Group on Group on Group, (Dialog on Group on Group) | (MST18280-002) | Pass
|  | HART | Menu Tests | MST | Level 5 (Group) User Interface | HQAMST18280 | Level 5, Group on Group on Group, (Dialog on Group on Group) | (MST18280-003) | Pass
|  | HART | Menu Tests | MST | Level 5 (Group) User Interface | HQAMST18280 | Level 5, Group on Group on Group, (Dialog on Group on Group) | (MST18280-004) | Pass
|  | HART | Menu Tests | MST | Level 5 (Group) User Interface | HQAMST18280 | Level 5, Group on Group on Group, (Dialog on Group on Group) | (MST18280-005) | Pass |  |  | UI Engine follows IEC specs and as per 1316 HCF test cases needs changes, so marking Passed Exception |  | 2015-04-26: Bug #1316 covers test case issue with this step. Mark as Pass-Exception for R1.1.
|  | HART | Menu Tests | MST | Level 5 (Group) User Interface | HQAMST18280 | Level 5, Group on Group on Group, (Dialog on Group on Group) | (MST18280-006) | Pass
|  | HART | Menu Tests | MST | Level 5 (Group) User Interface | HQAMST18280 | Level 5, Group on Group on Group, (Dialog on Group on Group) | (MST18280-007) | Pass |  | Expected: Verify "MenuLevel 6 menu" is a popup menu Actual: When clicked popup menu is not opening.
|  | HART | Menu Tests | MST | Level 6 (Window) User Interface | HQAMST20000 | Level 6, Window on Window on Window on Window
|  | HART | Menu Tests | MST | Level 6 (Window) User Interface | HQAMST20000 | Level 6, Window on Window on Window on Window | (MST20000-001) | Pass
|  | HART | Menu Tests | MST | Level 6 (Window) User Interface | HQAMST20000 | Level 6, Window on Window on Window on Window | (MST20000-002) | Pass |  |  | HCF CRs CR #4837 - MSE15000-002 Typo - Must read 'Defined MENU' CR #4838 - Data not allowed on Style MENU | 833
|  | HART | Menu Tests | MST | Level 6 (Window) User Interface | HQAMST20000 | Level 6, Window on Window on Window on Window | (MST20000-003) | Pass |  |  | HCF CRs CR #4837 - MSE15000-002 Typo - Must read 'Defined MENU' CR #4838 - Data not allowed on Style MENU | 833
| X | HART | Image Tests | IMG |  | HQAIMG10000 | Image, with Label/Help
| X | HART | Image Tests | IMG |  | HQAIMG10000 | Image, with Label/Help | (IMG10000-001) | Pass | Pass | Checked in Table Drew - checked in window
| X | HART | Image Tests | IMG |  | HQAIMG10000 | Image, with Label/Help | (IMG10000-002) | Pass | Pass
| X | HART | Image Tests | IMG |  | HQAIMG10010 | Image, No Label/Help
| X | HART | Image Tests | IMG |  | HQAIMG10010 | Image, No Label/Help | (IMG10010-001) | Pass | Pass | Checked in Table Drew - checked in window
| X | HART | Image Tests | IMG |  | HQAIMG10010 | Image, No Label/Help | (IMG10010-002) | Pass | Pass
|  | HART | Image Tests | IMG |  | HQAIMG10020 | Image, Long and Short zz Label/Help
|  | HART | Image Tests | IMG |  | HQAIMG10020 | Image, Long and Short zz Label/Help | (IMG10020-001)
|  | HART | Image Tests | IMG |  | HQAIMG10020 | Image, Long and Short zz Label/Help | (IMG10020-002)
|  | HART | Image Tests | IMG |  | HQAIMG10020 | Image, Long and Short zz Label/Help | (IMG10020-003)
|  | HART | Image Tests | IMG |  | HQAIMG10030 | Image, Multiple Language Label/Help
|  | HART | Image Tests | IMG |  | HQAIMG10030 | Image, Multiple Language Label/Help | (IMG10030-001)
|  | HART | Image Tests | IMG |  | HQAIMG10030 | Image, Multiple Language Label/Help | (IMG10030-002)
|  | HART | Image Tests | IMG |  | HQAIMG10030 | Image, Multiple Language Label/Help | (IMG10030-003) | [5 empty] | R1.1: Bug #1033 says it is okay to restart system to change langauge.
|  | HART | Image Tests | IMG |  | HQAIMG10030 | Image, Multiple Language Label/Help | (IMG10030-004) | [5 empty] | R1.1: Bug #1033 says it is okay to restart system to change langauge.
|  | HART | Image Tests | IMG |  | HQAIMG10030 | Image, Multiple Language Label/Help | (IMG10030-005) | [5 empty] | R1.1: Bug #1033 says it is okay to restart system to change langauge.
|  | HART | Image Tests | IMG |  | HQAIMG10030 | Image, Multiple Language Label/Help | (IMG10030-006) | [5 empty] | R1.1: Bug #1033 says it is okay to restart system to change langauge.
|  | HART | Image Tests | IMG |  | HQAIMG10030 | Image, Multiple Language Label/Help | (IMG10030-007) | [5 empty] | R1.1: Bug #1033 says it is okay to restart system to change langauge.
|  | HART | Image Tests | IMG |  | HQAIMG10030 | Image, Multiple Language Label/Help | (IMG10030-008) | [5 empty] | R1.1: Bug #1033 says it is okay to restart system to change langauge.
| X | HART | Image Tests | IMG |  | HQAIMG11000 | Image, JPG, GIF, PNG Format
X | X | HART | Image Tests | IMG |  | HQAIMG11000 | Image, JPG, GIF, PNG Format | (IMG11000-001) | Pass | Pass | Checked in Table Drew - checked in window
X | X | HART | Image Tests | IMG |  | HQAIMG11000 | Image, JPG, GIF, PNG Format | (IMG11000-002) | Pass | Pass |  |  |  | [FastTrack Team] 140731: These are not INLINE images, so need to follow the margin/gutter rules. Would expect images to be in the middle of the row horizontally. Refer to “FDI_EDDL_Maintenance_Team_Meeting_Minutes_2014_07_21_24_Cleveland” (on FDI sharepoint) EDDL Maintenance Team meeting minutes for full description of gutter/margin/layout rules. Figure 104 is also not correct and will be addressed by the HCF CR previously logged. Bug #1034.
X | X | HART | Image Tests | IMG |  | HQAIMG11000 | Image, JPG, GIF, PNG Format | (IMG11000-003) | Pass | Pass
X | X | HART | Image Tests | IMG |  | HQAIMG11000 | Image, JPG, GIF, PNG Format | (IMG11000-004) | Pass | Pass
X | X | HART | Image Tests | IMG |  | HQAIMG11000 | Image, JPG, GIF, PNG Format | (IMG11000-005) | Pass | Pass
X | X | HART | Image Tests | IMG |  | HQAIMG11000 | Image, JPG, GIF, PNG Format | (IMG11000-006) | Pass | Pass
X | X | HART | Image Tests | IMG |  | HQAIMG11000 | Image, JPG, GIF, PNG Format | (IMG11000-007) | Pass | Pass
X | X | HART | Image Tests | IMG |  | HQAIMG11000 | Image, JPG, GIF, PNG Format | (IMG11000-008) | Pass | Pass
X | X | HART | Image Tests | IMG |  | HQAIMG11000 | Image, JPG, GIF, PNG Format | (IMG11000-009) | Pass | Pass
X | X | HART | Image Tests | IMG |  | HQAIMG11000 | Image, JPG, GIF, PNG Format | (IMG11000-010) | Pass-Exception | Inconclusive | Expected: Select device icon window (device_icon support hosts) Verify an image is shown and displays grey transmitter with the letters "MV" in the upper left corner as shown in Figure 110 (device_icon support hosts) Actual: There is no such option called device icon to click on it. Drew - no device icon option could be found. | Comment from 1035 Bob Lattimer 2014-05-28 21:48:22 CEST Host systems can have support for displaying the device icon that is encoded in the DD. For example, a host connected to a multiplexer my show a tree view of the equipment with the leaves being the devices. This tree view may show the device specific icon along with the tag or some other id of the device on the tree. If the host supports this type of functionality then this last verification point (HQAIMG11000-010) can validate the icon image can successfully be read from the dd file and displayed. If the host does not support this sort of functionality then the verification point may be skipped. I do not believe the Reference Host supports this functionality. If verification points 1-9 are satisfied then this test case should be marked PASSED |  | 2015-04-26: Bug #1035 closed as invalid. Provides clarification.
| X | HART | Image Tests | IMG |  | HQAIMG11010 | Image, GIF Transparency
X | X | HART | Image Tests | IMG |  | HQAIMG11010 | Image, GIF Transparency | (IMG11010-001) | Pass | Pass
X | X | HART | Image Tests | IMG |  | HQAIMG11010 | Image, GIF Transparency | (IMG11010-002) | Pass | Inconclusive | Expected: Verify the menu item displays an image of a blue and silver device and the background color that surrounds device matches the color of the rest of the view Actual: The backgroung colour is "White" but as per Figure 111, it is blue Device image is displayed in blue and silver color. The background color that surrounds device matches the color of the rest of the view, hence passed. Drew - test spec background color is blue, actual background color is white. Test spec should be updated
| X | HART | Image Tests | IMG |  | HQAIMG11020 | Image, GIF Animated
| X | HART | Image Tests | IMG |  | HQAIMG11020 | Image, GIF Animated | (IMG11020-001) |  | Pass
| X | HART | Image Tests | IMG |  | HQAIMG11020 | Image, GIF Animated | (IMG11020-002) |  | Pass |  | GIF Animation not working |  | [FastTrack Team] 140731: HCF spec requires support of png, gif, and jpg formats (animated gif is not specifically called out). Assumption is that animated is required by requiring gif. Need HCF CR to add requirement for support of animated GIF. IEC Spec CR 1108 has been added to clarify. Leave test as failing and revisit later if the tokenizer update Is not received. Bug #1036.
|  | HART | Image Tests | IMG |  | HQAIMG11030 | Image, Path Default and Short zz
|  | HART | Image Tests | IMG |  | HQAIMG11030 | Image, Path Default and Short zz | (IMG10030-001)
|  | HART | Image Tests | IMG |  | HQAIMG11030 | Image, Path Default and Short zz | (IMG11030-002)
|  | HART | Image Tests | IMG |  | HQAIMG11040 | Image, Path Multiple Language
X |  | HART | Image Tests | IMG |  | HQAIMG11040 | Image, Path Multiple Language | (IMG11040-001) | Pass |  |  | R1.1: Bug #1033 says it is okay to restart system to change langauge. | 1033 | R1.1: Bug #1033 says it is okay to restart system to change langauge.
X |  | HART | Image Tests | IMG |  | HQAIMG11040 | Image, Path Multiple Language | (IMG11040-002) | Pass-Exception |  | Installed language packs, changed language -> Restarted PC, PC changed to respective language display, But 2nd menu item content displays English only, Not changing to selected language. | R1.1: Bug #1033 says it is okay to restart system to change langauge. | 1033 | R1.1: Bug #1033 says it is okay to restart system to change langauge.
X |  | HART | Image Tests | IMG |  | HQAIMG11040 | Image, Path Multiple Language | (IMG11040-003) | Pass-Exception |  |  | R1.1: Bug #1033 says it is okay to restart system to change langauge. | 1033 | R1.1: Bug #1033 says it is okay to restart system to change langauge.
X |  | HART | Image Tests | IMG |  | HQAIMG11040 | Image, Path Multiple Language | (IMG11040-004) | Pass-Exception |  |  | R1.1: Bug #1033 says it is okay to restart system to change langauge. | 1033 | R1.1: Bug #1033 says it is okay to restart system to change langauge.
|  | HART | Image Tests | IMG |  | HQAIMG11050 | Image, Path Conditional
X |  | HART | Image Tests | IMG |  | HQAIMG11050 | Image, Path Conditional | (IMG11050-001) | Pass
X |  | HART | Image Tests | IMG |  | HQAIMG11050 | Image, Path Conditional | (IMG11050-002) | Pass
X |  | HART | Image Tests | IMG |  | HQAIMG11050 | Image, Path Conditional | (IMG11050-003) | Pass
X |  | HART | Image Tests | IMG |  | HQAIMG11050 | Image, Path Conditional | (IMG11050-004) | Pass
X |  | HART | Image Tests | IMG |  | HQAIMG11050 | Image, Path Conditional | (IMG11050-005) | Pass
X |  | HART | Image Tests | IMG |  | HQAIMG11050 | Image, Path Conditional | (IMG11050-006) | Pass
|  | HART | Image Tests | IMG |  | HQAIMG12000 | Image, Validity True, Display
|  | HART | Image Tests | IMG |  | HQAIMG12000 | Image, Validity True, Display | (IMG12000-001)
|  | HART | Image Tests | IMG |  | HQAIMG12000 | Image, Validity True, Display | (IMG12000-002)
|  | HART | Image Tests | IMG |  | HQAIMG12010 | Image, Validity False, No Display
|  | HART | Image Tests | IMG |  | HQAIMG12010 | Image, Validity False, No Display | (IMG12010-001)
| X | HART | Image Tests | IMG |  | HQAIMG12020 | Image, Validity (Local), No Display
X | X | HART | Image Tests | IMG |  | HQAIMG12020 | Image, Validity (Local), No Display | (IMG12020-001) | Pass | Pass
X | X | HART | Image Tests | IMG |  | HQAIMG12020 | Image, Validity (Local), No Display | (IMG12020-002) | Pass | Pass
X | X | HART | Image Tests | IMG |  | HQAIMG12020 | Image, Validity (Local), No Display | (IMG12020-003) | Pass | Pass
X | X | HART | Image Tests | IMG |  | HQAIMG12020 | Image, Validity (Local), No Display | (IMG12020-004) | Pass | Pass
| X | HART | Image Tests | IMG |  | HQAIMG12030 | Image, Validity (Local), Display
X | X | HART | Image Tests | IMG |  | HQAIMG12030 | Image, Validity (Local), Display | (IMG12030-001) | Pass | Pass
X | X | HART | Image Tests | IMG |  | HQAIMG12030 | Image, Validity (Local), Display | (IMG12030-002) | Pass | Pass
X | X | HART | Image Tests | IMG |  | HQAIMG12030 | Image, Validity (Local), Display | (IMG12030-003) | Pass | Pass
|  | HART | Image Tests | IMG |  | HQAIMG12040 | Image, Validity (Device), No Display
|  | HART | Image Tests | IMG |  | HQAIMG12040 | Image, Validity (Device), No Display | (IMG12040-001)
|  | HART | Image Tests | IMG |  | HQAIMG12040 | Image, Validity (Device), No Display | (IMG12020-002)
|  | HART | Image Tests | IMG |  | HQAIMG12040 | Image, Validity (Device), No Display | (IMG12040-002)
|  | HART | Image Tests | IMG |  | HQAIMG12040 | Image, Validity (Device), No Display | (IMG12040-003)
|  | HART | Image Tests | IMG |  | HQAIMG12040 | Image, Validity (Device), No Display | (IMG12020-004)
|  | HART | Image Tests | IMG |  | HQAIMG12050 | Image, Validity (Device), Display
|  | HART | Image Tests | IMG |  | HQAIMG12050 | Image, Validity (Device), Display | (IMG12050-001)
|  | HART | Image Tests | IMG |  | HQAIMG12050 | Image, Validity (Device), Display | (IMG12050-002)
|  | HART | Image Tests | IMG |  | HQAIMG12050 | Image, Validity (Device), Display | (IMG12050-003)
|  | HART | Image Tests | IMG |  | HQAIMG12050 | Image, Validity (Device), Display | (IMG12050-004)
| X | HART | Image Tests | IMG |  | HQAIMG13000 | Image, Link to Edit Display, Menu and Method
X | X | HART | Image Tests | IMG |  | HQAIMG13000 | Image, Link to Edit Display, Menu and Method | (IMG13000-001) | Pass | Pass | Checked in Table Drew - checked in window
X | X | HART | Image Tests | IMG |  | HQAIMG13000 | Image, Link to Edit Display, Menu and Method | (IMG13000-002) | Pass | Pass
X | X | HART | Image Tests | IMG |  | HQAIMG13000 | Image, Link to Edit Display, Menu and Method | (IMG13000-003) | Pass | Pass
X | X | HART | Image Tests | IMG |  | HQAIMG13000 | Image, Link to Edit Display, Menu and Method | (IMG13000-004) | Pass | Pass
X | X | HART | Image Tests | IMG |  | HQAIMG13000 | Image, Link to Edit Display, Menu and Method | (IMG13000-005) | Pass | Pass | Drew - Figure 112 is outdated |  | 1973
X | X | HART | Image Tests | IMG |  | HQAIMG13000 | Image, Link to Edit Display, Menu and Method | (IMG13000-006) | Pass | Pass | Expected: Close the edit display and verify that control is returned to the "Image Test" -> "Link" menu Actual: When edit display is closed, control returns to "Image Test" -> "Link" menu" -> Image Linked to EditDisplay
X | X | HART | Image Tests | IMG |  | HQAIMG13000 | Image, Link to Edit Display, Menu and Method | (IMG13000-007) | Pass | Pass
X | X | HART | Image Tests | IMG |  | HQAIMG13000 | Image, Link to Edit Display, Menu and Method | (IMG13000-008) | Pass | Pass
X | X | HART | Image Tests | IMG |  | HQAIMG13000 | Image, Link to Edit Display, Menu and Method | (IMG13000-009) | Pass | Pass
X | X | HART | Image Tests | IMG |  | HQAIMG13000 | Image, Link to Edit Display, Menu and Method | (IMG13000-010) | Pass | Pass
X | X | HART | Image Tests | IMG |  | HQAIMG13000 | Image, Link to Edit Display, Menu and Method | (IMG13000-011) | Pass | Pass | Drew - Figure 113 and Figure 114 are outdated |  | 1973
X | X | HART | Image Tests | IMG |  | HQAIMG13000 | Image, Link to Edit Display, Menu and Method | (IMG13000-012) | Pass | Pass | Expectation: Close the menu and verify that control is returned to the "Image Test" -> "Link" menu Actual: Control returns to "Image Test" -> "Link" -> Image Linked to Menu
X | X | HART | Image Tests | IMG |  | HQAIMG13000 | Image, Link to Edit Display, Menu and Method | (IMG13000-013) | Pass | Pass
X | X | HART | Image Tests | IMG |  | HQAIMG13000 | Image, Link to Edit Display, Menu and Method | (IMG13000-014) | Pass | Pass
X | X | HART | Image Tests | IMG |  | HQAIMG13000 | Image, Link to Edit Display, Menu and Method | (IMG13000-015) | Pass | Pass
X | X | HART | Image Tests | IMG |  | HQAIMG13000 | Image, Link to Edit Display, Menu and Method | (IMG13000-016) | Pass | Pass
X | X | HART | Image Tests | IMG |  | HQAIMG13000 | Image, Link to Edit Display, Menu and Method | (IMG13000-017) | Pass | Pass
X | X | HART | Image Tests | IMG |  | HQAIMG13000 | Image, Link to Edit Display, Menu and Method | (IMG13000-018) | Pass | Pass | Expectation: Close the method and verify that control is returned to the "Image Test" -> "Link" menu Actual: Control returns to "Image Test" -> "Link" -> Image Linked to Method
X | X | HART | Image Tests | IMG |  | HQAIMG13000 | Image, Link to Edit Display, Menu and Method | (IMG13000-019) | Pass | Pass
X | X | HART | Image Tests | IMG |  | HQAIMG13000 | Image, Link to Edit Display, Menu and Method | (IMG13000-020) | Pass | Pass
X | X | HART | Image Tests | IMG |  | HQAIMG13000 | Image, Link to Edit Display, Menu and Method | (IMG13000-021) | Pass | Pass
X | X | HART | Image Tests | IMG |  | HQAIMG13000 | Image, Link to Edit Display, Menu and Method | (IMG13000-022) | Pass | Pass | Drew - Figure 115 and Figure 116 are outdated
X | X | HART | Image Tests | IMG |  | HQAIMG13000 | Image, Link to Edit Display, Menu and Method | (IMG13000-023) | Pass | Pass | Expectation: Close the menu and verify that control is returned to the "Image Test" -> "Link" menu Actual: Control returns to "Image Test" -> "Link" -> Image Linked to Window Menu
X | X | HART | Image Tests | IMG |  | HQAIMG13000 | Image, Link to Edit Display, Menu and Method | (IMG13000-024) | Pass | Pass
X | X | HART | Image Tests | IMG |  | HQAIMG13000 | Image, Link to Edit Display, Menu and Method | (IMG13000-025) | Pass | Pass
X | X | HART | Image Tests | IMG |  | HQAIMG13000 | Image, Link to Edit Display, Menu and Method | (IMG13000-026) | Pass | Pass
X | X | HART | Image Tests | IMG |  | HQAIMG13000 | Image, Link to Edit Display, Menu and Method | (IMG13000-027) | Pass | Pass | Drew - Figure 117 and Figure 118 are outdated |  | 1973 | 2015-04-26: Bug #1447 has been closed. Test should pass normally.
X | X | HART | Image Tests | IMG |  | HQAIMG13000 | Image, Link to Edit Display, Menu and Method | (IMG13000-028) | Pass | Pass | Expected: Close the menu and verify that control is returned to the "Image Test" -> "Link" menu Actual: Control returns to "Image Test" -> "Link" -> "Image Linked to No Style Menu"
X | X | HART | Image Tests | IMG |  | HQAIMG13000 | Image, Link to Edit Display, Menu and Method | (IMG13000-029) | Pass | Pass
|  | HART | Image Tests | IMG |  | HQAIMG13010 | Image, Link to Nested Image
|  | HART | Image Tests | IMG |  | HQAIMG13010 | Image, Link to Nested Image | (IMG13010-001)
|  | HART | Image Tests | IMG |  | HQAIMG13010 | Image, Link to Nested Image | (IMG13010-002)
|  | HART | Image Tests | IMG |  | HQAIMG13010 | Image, Link to Nested Image | (IMG13010-003)
|  | HART | Image Tests | IMG |  | HQAIMG13010 | Image, Link to Nested Image | (IMG13010-004)
|  | HART | Image Tests | IMG |  | HQAIMG13010 | Image, Link to Nested Image | (IMG13010-005)
|  | HART | Image Tests | IMG |  | HQAIMG13010 | Image, Link to Nested Image | (IMG13010-006)
|  | HART | Image Tests | IMG |  | HQAIMG13010 | Image, Link to Nested Image | (IMG13010-007)
|  | HART | Image Tests | IMG |  | HQAIMG13010 | Image, Link to Nested Image | (IMG13010-008)
|  | HART | Image Tests | IMG |  | HQAIMG13010 | Image, Link to Nested Image | (IMG13010-009)
|  | HART | Image Tests | IMG |  | HQAIMG13010 | Image, Link to Nested Image | (IMG13010-010)
|  | HART | Image Tests | IMG |  | HQAIMG13010 | Image, Link to Nested Image | (IMG13010-011)
|  | HART | Image Tests | IMG |  | HQAIMG13020 | Image, Linked Item, Validity
|  | HART | Image Tests | IMG |  | HQAIMG13020 | Image, Linked Item, Validity | (IMG13020-001)
|  | HART | Image Tests | IMG |  | HQAIMG13020 | Image, Linked Item, Validity | (IMG13020-002) |  |  |  | probably EDD engine, re-check with next version
|  | HART | Image Tests | IMG |  | HQAIMG13020 | Image, Linked Item, Validity | (IMG13020-003)
|  | HART | Image Tests | IMG |  | HQAIMG13020 | Image, Linked Item, Validity | (IMG13020-004) |  |  |  | probably EDD engine, re-check with next version
|  | HART | Image Tests | IMG |  | HQAIMG13020 | Image, Linked Item, Validity | (IMG13020-005) |  |  |  | probably EDD engine, re-check with next version
|  | HART | Image Tests | IMG |  | HQAIMG13020 | Image, Linked Item, Validity | (IMG13020-006) |  |  |  | probably EDD engine, re-check with next version
|  | HART | Image Tests | IMG |  | HQAIMG13020 | Image, Linked Item, Validity | (IMG13020-007) |  |  |  | probably EDD engine, re-check with next version
|  | HART | Image Tests | IMG |  | HQAIMG13020 | Image, Linked Item, Validity | (IMG13020-008) |  |  |  | probably EDD engine, re-check with next version
|  | HART | Image Tests | IMG |  | HQAIMG13020 | Image, Linked Item, Validity | (IMG13020-009) |  |  |  | probably EDD engine, re-check with next version
|  | HART | Image Tests | IMG |  | HQAIMG13020 | Image, Linked Item, Validity | (IMG13020-010) |  |  |  | probably EDD engine, re-check with next version
|  | HART | Image Tests | IMG |  | HQAIMG13020 | Image, Linked Item, Validity | (IMG13020-011) |  |  |  | probably EDD engine, re-check with next version
|  | HART | Image Tests | IMG |  | HQAIMG13020 | Image, Linked Item, Validity | (IMG13020-012) |  |  |  | probably EDD engine, re-check with next version
|  | HART | Image Tests | IMG |  | HQAIMG13020 | Image, Linked Item, Validity | (IMG13020-013) |  |  |  | probably EDD engine, re-check with next version
|  | HART | Image Tests | IMG |  | HQAIMG13020 | Image, Linked Item, Validity | (IMG13020-014) |  |  |  | probably EDD engine, re-check with next version
|  | HART | Image Tests | IMG |  | HQAIMG13020 | Image, Linked Item, Validity | (IMG13020-015) |  |  |  | probably EDD engine, re-check with next version
|  | HART | Image Tests | IMG |  | HQAIMG13020 | Image, Linked Item, Validity | (IMG13020-016) |  |  |  | probably EDD engine, re-check with next version
|  | HART | Image Tests | IMG |  | HQAIMG13020 | Image, Linked Item, Validity | (IMG13020-017) |  |  |  | probably EDD engine, re-check with next version
|  | HART | Image Tests | IMG |  | HQAIMG13020 | Image, Linked Item, Validity | (IMG13020-018) |  |  |  | probably EDD engine, re-check with next version
|  | HART | Image Tests | IMG |  | HQAIMG13030 | Image, Link Conditional
X |  | HART | Image Tests | IMG |  | HQAIMG13030 | Image, Link Conditional | (IMG13030-001) | Pass
X |  | HART | Image Tests | IMG |  | HQAIMG13030 | Image, Link Conditional | (IMG13030-002) | Pass
X |  | HART | Image Tests | IMG |  | HQAIMG13030 | Image, Link Conditional | (IMG13030-003) | Pass
X |  | HART | Image Tests | IMG |  | HQAIMG13030 | Image, Link Conditional | (IMG13030-004) | Pass
X |  | HART | Image Tests | IMG |  | HQAIMG13030 | Image, Link Conditional | (IMG13030-005) | Pass
X |  | HART | Image Tests | IMG |  | HQAIMG13030 | Image, Link Conditional | (IMG13030-006) | Pass
X |  | HART | Image Tests | IMG |  | HQAIMG13030 | Image, Link Conditional | (IMG13030-007) | Pass
X |  | HART | Image Tests | IMG |  | HQAIMG13030 | Image, Link Conditional | (IMG13030-008) | Pass
X |  | HART | Image Tests | IMG |  | HQAIMG13030 | Image, Link Conditional | (IMG13030-009) | Pass |  | Expected: Close the method and verify that control is returned to the "Image Test" -> "Link" -> "Conditional on Class LOCAL" menu Actual: Control returns to"Image Test" -> "Link" -> "Conditional on Class LOCAL" -> Img Cond. Link
X |  | HART | Image Tests | IMG |  | HQAIMG13030 | Image, Link Conditional | (IMG13030-010) | Pass
X |  | HART | Image Tests | IMG |  | HQAIMG13030 | Image, Link Conditional | (IMG13030-011) | Pass
X |  | HART | Image Tests | IMG |  | HQAIMG13030 | Image, Link Conditional | (IMG13030-012) | Pass
X |  | HART | Image Tests | IMG |  | HQAIMG13030 | Image, Link Conditional | (IMG13030-013) | Pass
X |  | HART | Image Tests | IMG |  | HQAIMG13030 | Image, Link Conditional | (IMG13030-014) | Pass |  | Expected: Close the menu and verify that control is returned to the "Image Test" -> "Link" -> "Conditional on Class LOCAL" menu Actual:Control returns to "Image Test" -> "Link" -> "Conditional on Class LOCAL" -> Img Cond. Link
X |  | HART | Image Tests | IMG |  | HQAIMG13030 | Image, Link Conditional | (IMG13030-015) | Pass
X |  | HART | Image Tests | IMG |  | HQAIMG13030 | Image, Link Conditional | (IMG13030-016) | Pass
X |  | HART | Image Tests | IMG |  | HQAIMG13030 | Image, Link Conditional | (IMG13030-017) | Pass
X |  | HART | Image Tests | IMG |  | HQAIMG13030 | Image, Link Conditional | (IMG13030-018) | Pass
X |  | HART | Image Tests | IMG |  | HQAIMG13030 | Image, Link Conditional | (IMG13030-019) | Pass |  | Expected: Close the edit display and verify that control is returned to the "Image Test" -> "Link" -> "Conditional on Class LOCAL" menu Actual: Control returns to "Image Test" -> "Link" -> "Conditional on Class LOCAL" -> Img Cond. Link
X |  | HART | Image Tests | IMG |  | HQAIMG13030 | Image, Link Conditional | (IMG13030-020) | Pass
X |  | HART | Image Tests | IMG |  | HQAIMG13030 | Image, Link Conditional | (IMG13030-021) | Pass
X |  | HART | Image Tests | IMG |  | HQAIMG13030 | Image, Link Conditional | (IMG13030-022) | Pass |  | Expected: Close the menu and ensure that control is returned to the "Image Test" -> "Link" -> "Conditional on Device Parameter" menu Actual: Control returns to "Image Test" -> "Link" -> "Conditional on Device Parameter" ->Img DeviceVarConditional |  | 1973
X |  | HART | Image Tests | IMG |  | HQAIMG13030 | Image, Link Conditional | (IMG13030-023) | Pass
X |  | HART | Image Tests | IMG |  | HQAIMG13030 | Image, Link Conditional | (IMG13030-024) | Pass
X |  | HART | Image Tests | IMG |  | HQAIMG13030 | Image, Link Conditional | (IMG13030-025) | Pass |  | Expected: Close the method and ensure that control is returned to the "Image Test" -> "Link" -> "Conditional on Class DEVICE" menu Actual: Control returns to "Image Test" -> "Link" -> "Conditional on Device Parameter" ->Img DeviceVarConditional
X |  | HART | Image Tests | IMG |  | HQAIMG13030 | Image, Link Conditional | (IMG13030-026) | Pass
X |  | HART | Image Tests | IMG |  | HQAIMG13030 | Image, Link Conditional | (IMG13030-027) | Pass
X |  | HART | Image Tests | IMG |  | HQAIMG13030 | Image, Link Conditional | (IMG13030-028) | Pass
X |  | HART | Image Tests | IMG |  | HQAIMG13030 | Image, Link Conditional | (IMG13030-029) | Pass
X |  | HART | Image Tests | IMG |  | HQAIMG13030 | Image, Link Conditional | (IMG13030-030) | Pass
X |  | HART | Image Tests | IMG |  | HQAIMG13030 | Image, Link Conditional | (IMG13030-031) | Pass |  | Expected: Close the method and ensure that control is returned to the "Image Test" -> "Link" -> "Conditional on Class DYNAMIC" menu Actual: Control returns to "Image Test" -> "Link" -> "Conditional on Class DYNAMIC" menu -> Img DynamicallyConditional
| X | HART | Image Tests | IMG |  | HQAIMG14000 | Image, Large Resolution
X | X | HART | Image Tests | IMG |  | HQAIMG14000 | Image, Large Resolution | (IMG14000-001) | Pass | Pass | Select "Image Link Tests" -> "Size" menu Actual: "Image Tests" is displayed instead of "Image Link Tests"
X | X | HART | Image Tests | IMG |  | HQAIMG14000 | Image, Large Resolution | (IMG14000-002) | Pass | Pass |  |  |  | [FastTrack Team] o 140731: The INLINE image is incorrect. Inline image is in 1 column on a 5 column layout, needs to be aligned based on the margin and gutter rules as defined by the EDDL Maintenance team. General layout rules for scaling down of INLINE images is in IEC spec paragraph 4.4.3.8. Refer to “FDI_EDDL_Maintenance_Team_Meeting_Minutes_2014_07_21_24_Cleveland” (on FDI sharepoint) EDDL Maintenance Team meeting minutes for full description of gutter/margin/layout rules. Bug #1037. Set to "Fail".
X | X | HART | Image Tests | IMG |  | HQAIMG14000 | Image, Large Resolution | (IMG14000-003) | Pass | Pass
X | X | HART | Image Tests | IMG |  | HQAIMG14000 | Image, Large Resolution | (IMG14000-004) | Pass | Pass
X | X | HART | Image Tests | IMG |  | HQAIMG14000 | Image, Large Resolution | (IMG14000-005) | Pass | Pass
X | X | HART | Image Tests | IMG |  | HQAIMG14000 | Image, Large Resolution | (IMG14000-006) | Pass | Pass
X | X | HART | Image Tests | IMG |  | HQAIMG14000 | Image, Large Resolution | (IMG14000-007) | Pass | Pass
X | X | HART | Image Tests | IMG |  | HQAIMG14000 | Image, Large Resolution | (IMG14000-008) | Pass | Pass
| X | HART | Grid Tests | GRD |  | HQAGRD10000 | Grid, Label/Help
X | X | HART | Grid Tests | GRD |  | HQAGRD10000 | Grid, Label/Help | (GRD10000-001) | Pass | Pass
X | X | HART | Grid Tests | GRD |  | HQAGRD10000 | Grid, Label/Help | (GRD10000-002) | Pass | Pass
X | X | HART | Grid Tests | GRD |  | HQAGRD10000 | Grid, Label/Help | (GRD10000-003) | Pass | Pass
X | X | HART | Grid Tests | GRD |  | HQAGRD10000 | Grid, Label/Help | (GRD10000-004) | Pass | Pass
|  | HART | Grid Tests | GRD |  | HQAGRD10000 | Grid, Label/Help
| X | HART | Grid Tests | GRD |  | HQAGRD11000 | Grid, Vectors, Integer/Float/String
X | X | HART | Grid Tests | GRD |  | HQAGRD11000 | Grid, Vectors, Integer/Float/String | (GRD11000-001) | Pass | Pass
X | X | HART | Grid Tests | GRD |  | HQAGRD11000 | Grid, Vectors, Integer/Float/String | (GRD11000-002) | Pass | Pass
X | X | HART | Grid Tests | GRD |  | HQAGRD11000 | Grid, Vectors, Integer/Float/String | (GRD11000-003) | Pass | Pass
X | X | HART | Grid Tests | GRD |  | HQAGRD11000 | Grid, Vectors, Integer/Float/String | (GRD11000-004) | Pass | Pass
X | X | HART | Grid Tests | GRD |  | HQAGRD11000 | Grid, Vectors, Integer/Float/String | (GRD11000-005) | Pass | Pass
X | X | HART | Grid Tests | GRD |  | HQAGRD11000 | Grid, Vectors, Integer/Float/String | (GRD11000-006) | Pass | Pass
X | X | HART | Grid Tests | GRD |  | HQAGRD11000 | Grid, Vectors, Integer/Float/String | (GRD11000-007) | Pass | Pass
X | X | HART | Grid Tests | GRD |  | HQAGRD11000 | Grid, Vectors, Integer/Float/String | (GRD11000-008) | Pass | Pass
X | X | HART | Grid Tests | GRD |  | HQAGRD11000 | Grid, Vectors, Integer/Float/String | (GRD11000-009) | Pass | Pass
X | X | HART | Grid Tests | GRD |  | HQAGRD11000 | Grid, Vectors, Integer/Float/String | (GRD11000-010) | Pass | Pass
X | X | HART | Grid Tests | GRD |  | HQAGRD11000 | Grid, Vectors, Integer/Float/String | (GRD11000-011) | Pass | Pass |  |  | 2600
X | X | HART | Grid Tests | GRD |  | HQAGRD11000 | Grid, Vectors, Integer/Float/String | (GRD11000-012) | Pass | Pass
X | X | HART | Grid Tests | GRD |  | HQAGRD11000 | Grid, Vectors, Integer/Float/String | (GRD11000-013) | Pass | Pass
X | X | HART | Grid Tests | GRD |  | HQAGRD11000 | Grid, Vectors, Integer/Float/String | (GRD11000-014) | Pass | Pass
X | X | HART | Grid Tests | GRD |  | HQAGRD11000 | Grid, Vectors, Integer/Float/String | (GRD11000-015) | Pass | Pass
X | X | HART | Grid Tests | GRD |  | HQAGRD11000 | Grid, Vectors, Integer/Float/String | (GRD11000-016) | Pass | Pass
X | X | HART | Grid Tests | GRD |  | HQAGRD11000 | Grid, Vectors, Integer/Float/String | (GRD11000-017) | Pass | Pass
X | X | HART | Grid Tests | GRD |  | HQAGRD11000 | Grid, Vectors, Integer/Float/String | (GRD11000-018) | Pass | Pass
X | X | HART | Grid Tests | GRD |  | HQAGRD11000 | Grid, Vectors, Integer/Float/String | (GRD11000-019) | Pass | Pass
X | X | HART | Grid Tests | GRD |  | HQAGRD11000 | Grid, Vectors, Integer/Float/String | (GRD11000-020) | Pass | Pass
X | X | HART | Grid Tests | GRD |  | HQAGRD11000 | Grid, Vectors, Integer/Float/String | (GRD11000-021) | Pass | Pass |  |  |  | 2015-04-26: Bug #1448 has been closed. Test should pass normally.
X | X | HART | Grid Tests | GRD |  | HQAGRD11000 | Grid, Vectors, Integer/Float/String | (GRD11000-022) | Pass | Pass
X | X | HART | Grid Tests | GRD |  | HQAGRD11000 | Grid, Vectors, Integer/Float/String | (GRD11000-023) | Pass | Pass
X | X | HART | Grid Tests | GRD |  | HQAGRD11000 | Grid, Vectors, Integer/Float/String | (GRD11000-024) | Pass | Pass
X | X | HART | Grid Tests | GRD |  | HQAGRD11000 | Grid, Vectors, Integer/Float/String | (GRD11000-025) | Pass | Pass
| X | HART | Grid Tests | GRD |  | HQAGRD11010 | Grid, Vectors, Image
X | X | HART | Grid Tests | GRD |  | HQAGRD11010 | Grid, Vectors, Image | (GRD11010-001) | Pass | Pass
X | X | HART | Grid Tests | GRD |  | HQAGRD11010 | Grid, Vectors, Image | (GRD11010-002) | Pass | Pass
|  | HART | Grid Tests | GRD |  | HQAGRD12000 | Grid, Read
X |  | HART | Grid Tests | GRD |  | HQAGRD12000 | Grid, Read | (GRD12000-001) |  |  |  | R1.1: Mark test case as pass-exception - test case has open issue. |  | Test Case: HQAGRD12000 – Grid, Read is not showing the correct vertical numbering. The first vector column is 0 and the column with the heading “Read&Write” is vector column 7, not 8 as it specified in the spec. CR # 4941 - HQAGRD12000 - Incorrect vector column numbering. Ref Bugzilla #1299.
|  | HART | Grid Tests | GRD |  | HQAGRD12010 | Grid, Read & Write
X |  | HART | Grid Tests | GRD |  | HQAGRD12010 | Grid, Read & Write | (GRD12010-001) | Pass |  |  |  | 1972
X |  | HART | Grid Tests | GRD |  | HQAGRD12010 | Grid, Read & Write | (GRD12010-002) | Pass
|  | HART | Grid Tests | GRD |  | HQAGRD12020 | Grid, Handling Conditional
X |  | HART | Grid Tests | GRD |  | HQAGRD12020 | Grid, Handling Conditional | (GRD12020-001)
X |  | HART | Grid Tests | GRD |  | HQAGRD12020 | Grid, Handling Conditional | (GRD12020-002)
X |  | HART | Grid Tests | GRD |  | HQAGRD12020 | Grid, Handling Conditional | (GRD12020-003)
X |  | HART | Grid Tests | GRD |  | HQAGRD12020 | Grid, Handling Conditional | (GRD12020-004)
|  | HART | Grid Tests | GRD |  | HQAGRD12030 | Grid, Committing Values
X |  | HART | Grid Tests | GRD |  | HQAGRD12030 | Grid, Committing Values | (GRD12030-001)
X |  | HART | Grid Tests | GRD |  | HQAGRD12030 | Grid, Committing Values | (GRD12030-002)
X |  | HART | Grid Tests | GRD |  | HQAGRD12030 | Grid, Committing Values | (GRD12030-003)
X |  | HART | Grid Tests | GRD |  | HQAGRD12030 | Grid, Committing Values | (GRD12030-004)
|  | HART | Grid Tests | GRD |  | HQAGRD13000 | Grid, Validity (Local), No Display
|  | HART | Grid Tests | GRD |  | HQAGRD13000 | Grid, Validity (Local), No Display | (GRD13000-001) |  |  |  | Menu names and variable name for validty are in coorect
|  | HART | Grid Tests | GRD |  | HQAGRD13000 | Grid, Validity (Local), No Display | (GRD13000-002)
|  | HART | Grid Tests | GRD |  | HQAGRD13010 | Grid, Validity (Local), Display
X |  | HART | Grid Tests | GRD |  | HQAGRD13010 | Grid, Validity (Local), Display | (GRD13010-001) | Pass
|  | HART | Grid Tests | GRD |  | HQAGRD13020 | Grid, Value Validity False, No Display
|  | HART | Grid Tests | GRD |  | HQAGRD13020 | Grid, Value Validity False, No Display | (GRD13020-001) | Pass |  |  | probably EDD engine, re-check with next version
|  | HART | Grid Tests | GRD |  | HQAGRD13020 | Grid, Value Validity False, No Display | (GRD13020-002) | Pass |  |  | probably EDD engine, re-check with next version
|  | HART | Grid Tests | GRD |  | HQAGRD13030 | Grid, Value Validity (Local), No Display
X |  | HART | Grid Tests | GRD |  | HQAGRD13030 | Grid, Value Validity (Local), No Display | (GRD13030-001)
X |  | HART | Grid Tests | GRD |  | HQAGRD13030 | Grid, Value Validity (Local), No Display | (GRD13030-002)
|  | HART | Grid Tests | GRD |  | HQAGRD13040 | Grid, Value Validity (Local), Display
|  | HART | Grid Tests | GRD |  | HQAGRD13040 | Grid, Value Validity (Local), Display | (GRD13040-001)
|  | HART | Grid Tests | GRD |  | HQAGRD14000 | Grid, Vertical (Default)
X |  | HART | Grid Tests | GRD |  | HQAGRD14000 | Grid, Vertical (Default) | (GRD14000-001) | Pass
|  | HART | Grid Tests | GRD |  | HQAGRD14010 | Grid, Vertical
|  | HART | Grid Tests | GRD |  | HQAGRD14010 | Grid, Vertical | (GRD14010-001) | Pass
|  | HART | Grid Tests | GRD |  | HQAGRD14020 | Grid, Horizontal
X |  | HART | Grid Tests | GRD |  | HQAGRD14020 | Grid, Horizontal | (GRD14020-001) | Pass
| X | HART | Grid Tests | GRD |  | HQAGRD15000 | Grid, Vertical, Blank Descriptions
X | X | HART | Grid Tests | GRD |  | HQAGRD15000 | Grid, Vertical, Blank Descriptions | (GRD15000-001) | Fail | Pass | Expected: Verify the vectors <0, 0> through <0, 2> values display "XMTR", "Dict String Vector Label" and "Value 128" respectively. And vectors <1, 0> through <3, 0> values display "Tag", "String constant" and "HCF Wireless" respectively Actual: vectors <0, 0> through <0, 2> values display Empty cells vectors <1, 0> through <3, 0> values display XMTR, Tag, String contant
|  | HART | Grid Tests | GRD |  | HQAGRD15010 | Grid, Horizontal, Blank Descriptions
|  | HART | Grid Tests | GRD |  | HQAGRD15010 | Grid, Horizontal, Blank Descriptions | (GRD15010-001) | Pass
|  | HART | Grid Tests | GRD |  | HQAGRD16000 | Grid, Height and Width (Default) |  |  |  | From here window
|  | HART | Grid Tests | GRD |  | HQAGRD16000 | Grid, Height and Width (Default) | (GRD16000-001) | Pass
|  | HART | Grid Tests | GRD |  | HQAGRD16000 | Grid, Height and Width (Default) | (GRD16000-002) | Pass
|  | HART | Grid Tests | GRD |  | HQAGRD16010 | Grid, XX Small Height XX Small Width
|  | HART | Grid Tests | GRD |  | HQAGRD16010 | Grid, XX Small Height XX Small Width | (GRD16010-001) | Pass
|  | HART | Grid Tests | GRD |  | HQAGRD16010 | Grid, XX Small Height XX Small Width | (GRD16010-002) | Pass
|  | HART | Grid Tests | GRD |  | HQAGRD16020 | Grid, X Small Height X Small Width
|  | HART | Grid Tests | GRD |  | HQAGRD16020 | Grid, X Small Height X Small Width | (GRD16020-001)
|  | HART | Grid Tests | GRD |  | HQAGRD16020 | Grid, X Small Height X Small Width | (GRD16020-002)
|  | HART | Grid Tests | GRD |  | HQAGRD16030 | Grid, Small Height Small Width
|  | HART | Grid Tests | GRD |  | HQAGRD16030 | Grid, Small Height Small Width | (GRD16030-001)
|  | HART | Grid Tests | GRD |  | HQAGRD16030 | Grid, Small Height Small Width | (GRD16030-002)
|  | HART | Grid Tests | GRD |  | HQAGRD16040 | Grid, Medium Height Medium Width
|  | HART | Grid Tests | GRD |  | HQAGRD16040 | Grid, Medium Height Medium Width | (GRD16040-001)
|  | HART | Grid Tests | GRD |  | HQAGRD16040 | Grid, Medium Height Medium Width | (GRD16040-002)
|  | HART | Grid Tests | GRD |  | HQAGRD16050 | Grid, Large Height Large Width
|  | HART | Grid Tests | GRD |  | HQAGRD16050 | Grid, Large Height Large Width | (GRD16050-001) | Pass |  |  | probably EDD engine, re-check with next version
|  | HART | Grid Tests | GRD |  | HQAGRD16050 | Grid, Large Height Large Width | (GRD16050-002) | Pass |  |  | probably EDD engine, re-check with next version
|  | HART | Grid Tests | GRD |  | HQAGRD16060 | Grid, X Large Height XLarge Width
|  | HART | Grid Tests | GRD |  | HQAGRD16060 | Grid, X Large Height XLarge Width | (GRD16060-001)
|  | HART | Grid Tests | GRD |  | HQAGRD16060 | Grid, X Large Height XLarge Width | (GRD16060-002) |  |  |  | probably EDD engine, re-check with next version
|  | HART | Grid Tests | GRD |  | HQAGRD16070 | Grid, XX Large Height XXLarge Width
|  | HART | Grid Tests | GRD |  | HQAGRD16070 | Grid, XX Large Height XXLarge Width | XXLarge Width
|  | HART | Grid Tests | GRD |  | HQAGRD16070 | Grid, XX Large Height XXLarge Width | (GRD16070-001)
|  | HART | Grid Tests | GRD |  | HQAGRD16070 | Grid, XX Large Height XXLarge Width | (GRD16070-002)
|  | HART | Graph Tests | GPH |  | HQAGPH10000 | XY Graph, Graph Member Legend
|  | HART | Graph Tests | GPH |  | HQAGPH10000 | XY Graph, Graph Member Legend | (GPH10000-001)
|  | HART | Graph Tests | GPH |  | HQAGPH10000 | XY Graph, Graph Member Legend | (GPH10000-002)
|  | HART | Graph Tests | GPH |  | HQAGPH10000 | XY Graph, Graph Member Legend | (GPH10000-003)
|  | HART | Graph Tests | GPH |  | HQAGPH10000 | XY Graph, Graph Member Legend | (GPH10000-004)
|  | HART | Graph Tests | GPH |  | HQAGPH10010 | XY Graph, Waveform Label/Help Legend
|  | HART | Graph Tests | GPH |  | HQAGPH10010 | XY Graph, Waveform Label/Help Legend | (GPH10010-001)
|  | HART | Graph Tests | GPH |  | HQAGPH10010 | XY Graph, Waveform Label/Help Legend | (GPH10010-002)
|  | HART | Graph Tests | GPH |  | HQAGPH10010 | XY Graph, Waveform Label/Help Legend | (GPH10010-003)
|  | HART | Graph Tests | GPH |  | HQAGPH10010 | XY Graph, Waveform Label/Help Legend | (GPH10010-004)
|  | HART | Graph Tests | GPH |  | HQAGPH10020 | XY Graph, No Waveform Legend
|  | HART | Graph Tests | GPH |  | HQAGPH10020 | XY Graph, No Waveform Legend | (GPH10020-001)
|  | HART | Graph Tests | GPH |  | HQAGPH10020 | XY Graph, No Waveform Legend | (GPH10020-002)
|  | HART | Graph Tests | GPH |  | HQAGPH10020 | XY Graph, No Waveform Legend | (GPH10020-003)
|  | HART | Graph Tests | GPH |  | HQAGPH10020 | XY Graph, No Waveform Legend | (GPH10020-004)
|  | HART | Graph Tests | GPH |  | HQAGPH10030 | XY Graph, No Label/Help
|  | HART | Graph Tests | GPH |  | HQAGPH10030 | XY Graph, No Label/Help | (GPH10030-001)
|  | HART | Graph Tests | GPH |  | HQAGPH10030 | XY Graph, No Label/Help | (GPH10030-002)
|  | HART | Graph Tests | GPH |  | HQAGPH10030 | XY Graph, No Label/Help | (GPH10030-003)
|  | HART | Graph Tests | GPH |  | HQAGPH10030 | XY Graph, No Label/Help | (GPH10030-004)
| X | HART | Graph Tests | GPH |  | HQAGPH11000 | XY Graph, 1 Waveform, Constants
| X | HART | Graph Tests | GPH |  | HQAGPH11000 | XY Graph, 1 Waveform, Constants | (GPH11000-001) | Pass | Pass | Expected: Select the 6th menu item (All) so the contents are displayed (TABLE) Actual: 6th Menu is empty, so nothing can be clicked to see the graph
| N/A | HART | Graph Tests | GPH |  | HQAGPH11000 | XY Graph, 1 Waveform, Constants | (GPH11000-003) |  |  | No longer in spec sheet
|  | HART | Graph Tests | GPH |  | HQAGPH11010 | XY Graph, 1 Waveform, Variable
|  | HART | Graph Tests | GPH |  | HQAGPH11010 | XY Graph, 1 Waveform, Variable | (GPH11010-001) | Pass
|  | HART | Graph Tests | GPH |  | HQAGPH11010 | XY Graph, 1 Waveform, Variable | (GPH11010-002)
|  | HART | Graph Tests | GPH |  | HQAGPH11020 | XY Graph, 1 Waveform, Read
|  | HART | Graph Tests | GPH |  | HQAGPH11020 | XY Graph, 1 Waveform, Read | (GPH11020-001) | Pass
|  | HART | Graph Tests | GPH |  | HQAGPH11030 | XY Graph, 1 Waveform, Read & Write
|  | HART | Graph Tests | GPH |  | HQAGPH11030 | XY Graph, 1 Waveform, Read & Write | (GPH11030-001)
|  | HART | Graph Tests | GPH |  | HQAGPH11030 | XY Graph, 1 Waveform, Read & Write | (GPH11030-002)
|  | HART | Graph Tests | GPH |  | HQAGPH11030 | XY Graph, 1 Waveform, Read & Write | (GPH11030-003)
|  | HART | Graph Tests | GPH |  | HQAGPH11030 | XY Graph, 1 Waveform, Read & Write | (GPH11030-004)
|  | HART | Graph Tests | GPH |  | HQAGPH11040 | XY Graph, 1 Waveform, Value Array
|  | HART | Graph Tests | GPH |  | HQAGPH11040 | XY Graph, 1 Waveform, Value Array | (GPH11040-001)
|  | HART | Graph Tests | GPH |  | HQAGPH11040 | XY Graph, 1 Waveform, Value Array | (GPH11040-002) | [5 empty] | 2015-07-16: EDDL Spec CR #1215 applies. Bug #1454 has been closed, but marking as Fail-OK until spec is clarified.
|  | HART | Graph Tests | GPH |  | HQAGPH11040 | XY Graph, 1 Waveform, Value Array | (GPH11040-003)
|  | HART | Graph Tests | GPH |  | HQAGPH11050 | XY Graph, 2 Waveform, 2 Variables
|  | HART | Graph Tests | GPH |  | HQAGPH11050 | XY Graph, 2 Waveform, 2 Variables | (GPH11050-001)
|  | HART | Graph Tests | GPH |  | HQAGPH11050 | XY Graph, 2 Waveform, 2 Variables | (GPH11050-002)
|  | HART | Graph Tests | GPH |  | HQAGPH11050 | XY Graph, 2 Waveform, 2 Variables | (GPH11050-003)
| X | HART | Graph Tests | GPH |  | HQAGPH11060 | X Graph (Vertical), 1 Waveform, 3 Plots
X | X | HART | Graph Tests | GPH |  | HQAGPH11060 | X Graph (Vertical), 1 Waveform, 3 Plots | (GPH11060-001) | Pass | Pass |  | New test case has 7 verification points and all are passed
X | X | HART | Graph Tests | GPH |  | HQAGPH11060 | X Graph (Vertical), 1 Waveform, 3 Plots | (GPH11060-002) | Pass | Pass |  | New test case has 7 verification points and all are passed
| X | HART | Graph Tests | GPH |  |  | X Graph (Vertical), 1 Waveform, 3 Plots | (GPH11060-003) | Pass | Pass
| X | HART | Graph Tests | GPH |  |  | X Graph (Vertical), 1 Waveform, 3 Plots | (GPH11060-004) | Pass | Pass
| X | HART | Graph Tests | GPH |  |  | X Graph (Vertical), 1 Waveform, 3 Plots | (GPH11060-005) | Pass | Pass
| X | HART | Graph Tests | GPH |  |  | X Graph (Vertical), 1 Waveform, 3 Plots | (GPH11060-006) | Pass | Pass
| X | HART | Graph Tests | GPH |  |  | X Graph (Vertical), 1 Waveform, 3 Plots | (GPH11060-007) | Pass | Pass
|  | HART | Graph Tests | GPH |  | HQAGPH11070 | Y Graph (Horizontal), 1 Waveform, 3 Plots
X |  | HART | Graph Tests | GPH |  | HQAGPH11070 | Y Graph (Horizontal), 1 Waveform, 3 Plots | (GPH11070-001) |  |  |  | New test case has 7 verification points and all are passed
X |  | HART | Graph Tests | GPH |  | HQAGPH11070 | Y Graph (Horizontal), 1 Waveform, 3 Plots | (GPH11070-002) |  |  |  | New test case has 7 verification points and all are passed
| X | HART | Graph Tests | GPH |  | HQAGPH12000 | XY Graph, Validity (Local), No Display
| X | HART | Graph Tests | GPH |  | HQAGPH12000 | XY Graph, Validity (Local), No Display | (GPH12000-001) | Pass | Pass
| X | HART | Graph Tests | GPH |  | HQAGPH12000 | XY Graph, Validity (Local), No Display | (GPH12000-002) | Pass | Pass
|  | HART | Graph Tests | GPH |  | HQAGPH12010 | XY Graph, Validity (Local), Display
|  | HART | Graph Tests | GPH |  | HQAGPH12010 | XY Graph, Validity (Local), Display | (GPH12010-001)
|  | HART | Graph Tests | GPH |  | HQAGPH12010 | XY Graph, Validity (Local), Display | (GPH12010-002)
|  | HART | Graph Tests | GPH |  | HQAGPH12020 | XY Graph, Waveform Validity (Local), No Display
|  | HART | Graph Tests | GPH |  | HQAGPH12020 | XY Graph, Waveform Validity (Local), No Display | (GPH12020-001)
|  | HART | Graph Tests | GPH |  | HQAGPH12020 | XY Graph, Waveform Validity (Local), No Display | (GPH12020-002)
|  | HART | Graph Tests | GPH |  | HQAGPH12020 | XY Graph, Waveform Validity (Local), No Display | (GPH12020-003)
|  | HART | Graph Tests | GPH |  | HQAGPH12020 | XY Graph, Waveform Validity (Local), No Display | (GPH12020-004)
|  | HART | Graph Tests | GPH |  | HQAGPH12020 | XY Graph, Waveform Validity (Local), No Display | (GPH12020-005)
|  | HART | Graph Tests | GPH |  | HQAGPH12030 | XY Graph, Waveform Validity (Local), Display
|  | HART | Graph Tests | GPH |  | HQAGPH12030 | XY Graph, Waveform Validity (Local), Display | (GPH12030-001) | Pass
|  | HART | Graph Tests | GPH |  | HQAGPH12030 | XY Graph, Waveform Validity (Local), Display | (GPH12030-002) | Pass
|  | HART | Graph Tests | GPH |  | HQAGPH12030 | XY Graph, Waveform Validity (Local), Display | (GPH12030-003) | Pass
|  | HART | Graph Tests | GPH |  | HQAGPH12030 | XY Graph, Waveform Validity (Local), Display | (GPH12030-004) | Pass
| X | HART | Graph Tests | GPH |  | HQAGPH13000 | XY Graph, No Keypoints (Default)
| X | HART | Graph Tests | GPH |  | HQAGPH13000 | XY Graph, No Keypoints (Default) | (GPH13000-001) | Pass | Pass | Expected: Select the 6th menu item (All) so the contents are displayed (TABLE) Actual: 6th Menu is empty, so nothing can be clicked to see the graph
| X | HART | Graph Tests | GPH |  | HQAGPH13010 | XY Graph, 4 Keypoints
X | X | HART | Graph Tests | GPH |  | HQAGPH13010 | XY Graph, 4 Keypoints | (GPH13010-001) | Pass | Pass
X | X | HART | Graph Tests | GPH |  | HQAGPH13010 | XY Graph, 4 Keypoints | (GPH13010-002) | Pass | Pass
X | X | HART | Graph Tests | GPH |  | HQAGPH13010 | XY Graph, 4 Keypoints | (GPH13010-003) | Pass | Pass
|  | HART | Graph Tests | GPH |  | HQAGPH14000 | XY Graph, Cycle Time, 1 Waveform, Infinity (Default)
|  | HART | Graph Tests | GPH |  | HQAGPH14000 | XY Graph, Cycle Time, 1 Waveform, Infinity (Default) | (GPH14000-001) | Pass
|  | HART | Graph Tests | GPH |  | HQAGPH14010 | XY Graph, Cycle Time, 2 Waveforms, Infinity (Default)
|  | HART | Graph Tests | GPH |  | HQAGPH14010 | XY Graph, Cycle Time, 2 Waveforms, Infinity (Default) | (GPH14010-001) | Pass
|  | HART | Graph Tests | GPH |  | HQAGPH14020 | XY Graph, Cycle Time, 1 Second Increments
X |  | HART | Graph Tests | GPH |  | HQAGPH14020 | XY Graph, Cycle Time, 1 Second Increments | (GPH14020-001) | Pass |  |  | This is because of bug in DMS, UIE subscribes as "ASAP" instead of CYCLETIME for graph data updates. 151218: Milind to write a bug. #1381 has been closed for over a year. | 1381
X |  | HART | Graph Tests | GPH |  | HQAGPH14020 | XY Graph, Cycle Time, 1 Second Increments | (GPH14020-002) | Pass |  |  | Test case expectation is incorrect | 1381
|  | HART | Graph Tests | GPH |  | HQAGPH15000 | XY Graph, Line Type/Color Default
|  | HART | Graph Tests | GPH |  | HQAGPH15000 | XY Graph, Line Type/Color Default | (GPH15000-001) | Pass
|  | HART | Graph Tests | GPH |  | HQAGPH15000 | XY Graph, Line Type/Color Default | (GPH15000-002) | Pass
|  | HART | Graph Tests | GPH |  | HQAGPH15010 | XY Graph, Line Type/Color, 3 Waveforms
X |  | HART | Graph Tests | GPH |  | HQAGPH15010 | XY Graph, Line Type/Color, 3 Waveforms | (GPH15010-001) | Pass
X |  | HART | Graph Tests | GPH |  | HQAGPH15010 | XY Graph, Line Type/Color, 3 Waveforms | (GPH15010-002) | Pass
X |  | HART | Graph Tests | GPH |  | HQAGPH15010 | XY Graph, Line Type/Color, 3 Waveforms | (GPH15010-003) | Pass
X |  | HART | Graph Tests | GPH |  | HQAGPH15010 | XY Graph, Line Type/Color, 3 Waveforms | (GPH15010-004) | Pass
X |  | HART | Graph Tests | GPH |  | HQAGPH15010 | XY Graph, Line Type/Color, 3 Waveforms | (GPH15010-005) | Pass
X |  | HART | Graph Tests | GPH |  | HQAGPH15010 | XY Graph, Line Type/Color, 3 Waveforms | (GPH15010-006) | Pass
X |  | HART | Graph Tests | GPH |  | HQAGPH15010 | XY Graph, Line Type/Color, 3 Waveforms | (GPH15010-007) | Pass
X |  | HART | Graph Tests | GPH |  | HQAGPH15010 | XY Graph, Line Type/Color, 3 Waveforms | (GPH15010-008) | Pass
X |  | HART | Graph Tests | GPH |  | HQAGPH15010 | XY Graph, Line Type/Color, 3 Waveforms | (GPH15010-009) | Pass
|  | HART | Graph Tests | GPH |  | HQAGPH15020 | XY Graph, Line Type, 2 DATAn Waveforms
|  | HART | Graph Tests | GPH |  | HQAGPH15020 | XY Graph, Line Type, 2 DATAn Waveforms | (GPH15020-001) | Pass
|  | HART | Graph Tests | GPH |  | HQAGPH15020 | XY Graph, Line Type, 2 DATAn Waveforms | (GPH15020-002) | Pass
|  | HART | Graph Tests | GPH |  | HQAGPH15030 | XY Graph, Line Type, Limits
|  | HART | Graph Tests | GPH |  | HQAGPH15030 | XY Graph, Line Type, Limits | (GPH15030-001)
|  | HART | Graph Tests | GPH |  | HQAGPH15040 | XY Graph, Line Type, Transparent
X |  | HART | Graph Tests | GPH |  | HQAGPH15040 | XY Graph, Line Type, Transparent | (GPH15040-001) | Pass
|  | HART | Graph Tests | GPH |  | HQAGPH15050 | XY Graph, Number of Points
X |  | HART | Graph Tests | GPH |  | HQAGPH15050 | XY Graph, Number of Points | (GPH15050-001) | Pass
|  | HART | Graph Tests | GPH |  | HQAGPH15060 | X Graph (Vertical), Line Type/Color Default
|  | HART | Graph Tests | GPH |  | HQAGPH15060 | X Graph (Vertical), Line Type/Color Default | (GPH15060-001)
|  | HART | Graph Tests | GPH |  | HQAGPH15060 | X Graph (Vertical), Line Type/Color Default | (GPH15060-002) | [5 empty] | 2015-04-26: Bug #1525 covers test case issue with this step. Mark as Pass-Exception for R1.1.
|  | HART | Graph Tests | GPH |  | HQAGPH15070 | Y Graph (Horizontal), Line Type/Color Default
X |  | HART | Graph Tests | GPH |  | HQAGPH15070 | Y Graph (Horizontal), Line Type/Color Default | (GPH15070-001)
X |  | HART | Graph Tests | GPH |  | HQAGPH15070 | Y Graph (Horizontal), Line Type/Color Default | (GPH15070-002) | [5 empty] | 2015-04-26: Bug #1525 covers test case issue with this step. Mark as Pass-Exception for R1.1.
| X | HART | Graph Tests | GPH |  | HQAGPH16000 | XY Graph, Emphasis False (Default)
| X | HART | Graph Tests | GPH |  | HQAGPH16000 | XY Graph, Emphasis False (Default) | (GPH16000-001) | Pass-Exception | Inconclusive | Drew - test spec is still incorrect | Test case needs correction, instead of XY Waveform 1" it shall be XY Data1 Waveform 1 | 2601
|  | HART | Graph Tests | GPH |  | HQAGPH16010 | XY Graph, Emphasis True
|  | HART | Graph Tests | GPH |  | HQAGPH16010 | XY Graph, Emphasis True | (GPH16010-001) | Pass
|  | HART | Graph Tests | GPH |  | HQAGPH17000 | XY Graph, X & Y-Axes Default (Auto scale)
X |  | HART | Graph Tests | GPH |  | HQAGPH17000 | XY Graph, X & Y-Axes Default (Auto scale) | (GPH17000-001) | Pass
X |  | HART | Graph Tests | GPH |  | HQAGPH17000 | XY Graph, X & Y-Axes Default (Auto scale) | (GPH17000-002) | Pass
X |  | HART | Graph Tests | GPH |  | HQAGPH17000 | XY Graph, X & Y-Axes Default (Auto scale) | (GPH17000-003) | Pass
X |  | HART | Graph Tests | GPH |  | HQAGPH17000 | XY Graph, X & Y-Axes Default (Auto scale) | (GPH17000-004) | Pass
| X | HART | Graph Tests | GPH |  | HQAGPH17010 | XY Graph, X-Axis, Values at Max Scale |  |  |  | Drew - test spec says "Y Axis 1 Min", RRTE says "Y Axis1 Min"
X | X | HART | Graph Tests | GPH |  | HQAGPH17010 | XY Graph, X-Axis, Values at Max Scale | (GPH17010-001) |  | Pass
X | X | HART | Graph Tests | GPH |  | HQAGPH17010 | XY Graph, X-Axis, Values at Max Scale | (GPH17010-002) |  | Pass
X | X | HART | Graph Tests | GPH |  | HQAGPH17010 | XY Graph, X-Axis, Values at Max Scale | (GPH17010-003) |  | Pass |  |  |  | 2015-04-26: Bug #1450 has been closed. Test should pass normally.
|  | HART | Graph Tests | GPH |  | HQAGPH17020 | XY Graph, Y-Axis, Values at Max Scale
|  | HART | Graph Tests | GPH |  | HQAGPH17020 | XY Graph, Y-Axis, Values at Max Scale | (GPH17020-001)
|  | HART | Graph Tests | GPH |  | HQAGPH17030 | XY Graph, X-Axis, Values at Min Scale
|  | HART | Graph Tests | GPH |  | HQAGPH17030 | XY Graph, X-Axis, Values at Min Scale | (GPH17030-001) | [5 empty] | 2015-04-26: Bug #1450 has been closed. Test should pass normally.
|  | HART | Graph Tests | GPH |  | HQAGPH17040 | XY Graph, Y-Axis, Values at Min Scale
X |  | HART | Graph Tests | GPH |  | HQAGPH17040 | XY Graph, Y-Axis, Values at Min Scale | (GPH17040-001) | [5 empty] | 2015-04-26: Bug #1450 has been closed. Test should pass normally.
|  | HART | Graph Tests | GPH |  | HQAGPH17050 | XY Graph, X-Axis, Values Beyond Scale +
|  | HART | Graph Tests | GPH |  | HQAGPH17050 | XY Graph, X-Axis, Values Beyond Scale + | (GPH17050-001)
|  | HART | Graph Tests | GPH |  | HQAGPH17050 | XY Graph, X-Axis, Values Beyond Scale + | (GPH17050-002)
|  | HART | Graph Tests | GPH |  | HQAGPH17050 | XY Graph, X-Axis, Values Beyond Scale + | (GPH17050-003)
| X | HART | Graph Tests | GPH |  | HQAGPH17060 | XY Graph, Y-Axis, Values Beyond Scale +
X | X | HART | Graph Tests | GPH |  | HQAGPH17060 | XY Graph, Y-Axis, Values Beyond Scale + | (GPH17060-001) | Pass | Pass
X | X | HART | Graph Tests | GPH |  | HQAGPH17060 | XY Graph, Y-Axis, Values Beyond Scale + | (GPH17060-002) | Fail-OK | Fail | Drew - Pan is supported, but not along the y-axis beyond the default maximum of 100. | Pan is not supported |  | 2015-07-16: Have moved all Host conformance bugs to R1.x. Setting to Fail-OK for now.
X | X | HART | Graph Tests | GPH |  | HQAGPH17060 | XY Graph, Y-Axis, Values Beyond Scale + | (GPH17060-003) | Pass | Pass
|  | HART | Graph Tests | GPH |  | HQAGPH17070 | XY Graph, X-Axis, Values Beyond Scale -
X |  | HART | Graph Tests | GPH |  | HQAGPH17070 | XY Graph, X-Axis, Values Beyond Scale - | (GPH17070-001)
X |  | HART | Graph Tests | GPH |  | HQAGPH17070 | XY Graph, X-Axis, Values Beyond Scale - | (GPH17070-002) | [5 empty] | 2015-07-16: Have moved all Host conformance bugs to R1.x. Setting to Fail-OK for now.
X |  | HART | Graph Tests | GPH |  | HQAGPH17070 | XY Graph, X-Axis, Values Beyond Scale - | (GPH17070-003)
| X | HART | Graph Tests | GPH |  | HQAGPH17080 | XY Graph, Y-Axis, Values Beyond Scale -
| X | HART | Graph Tests | GPH |  | HQAGPH17080 | XY Graph, Y-Axis, Values Beyond Scale - | (GPH17080-001) | Pass | Pass
| X | HART | Graph Tests | GPH |  | HQAGPH17080 | XY Graph, Y-Axis, Values Beyond Scale - | (GPH17080-002) | Fail-OK | Fail | Drew - Pan is supported, but not along the y-axis beyond the default minimum of 0. | Pan is not supported
| X | HART | Graph Tests | GPH |  | HQAGPH17080 | XY Graph, Y-Axis, Values Beyond Scale - | (GPH17080-003) | Pass | Pass
|  | HART | Graph Tests | GPH |  | HQAGPH17090 | XY Graph, X & Y-Axis, Negative Scale
X |  | HART | Graph Tests | GPH |  | HQAGPH17090 | XY Graph, X & Y-Axis, Negative Scale | (GPH17090-001)
X |  | HART | Graph Tests | GPH |  | HQAGPH17090 | XY Graph, X & Y-Axis, Negative Scale | (GPH17090-002)
X |  | HART | Graph Tests | GPH |  | HQAGPH17090 | XY Graph, X & Y-Axis, Negative Scale | (GPH17090-003)
|  | HART | Graph Tests | GPH |  | HQAGPH17100 | XY Graph, X & Y-Axis, Values at Small Scale
X |  | HART | Graph Tests | GPH |  | HQAGPH17100 | XY Graph, X & Y-Axis, Values at Small Scale | (GPH17100-001)
X |  | HART | Graph Tests | GPH |  | HQAGPH17100 | XY Graph, X & Y-Axis, Values at Small Scale | (GPH17100-002)
X |  | HART | Graph Tests | GPH |  | HQAGPH17100 | XY Graph, X & Y-Axis, Values at Small Scale | (GPH17100-003)
|  | HART | Graph Tests | GPH |  | HQAGPH17110 | XY Graph, X & Y-Axis, Values at Large Scale
|  | HART | Graph Tests | GPH |  | HQAGPH17110 | XY Graph, X & Y-Axis, Values at Large Scale | (GPH17110-001)
|  | HART | Graph Tests | GPH |  | HQAGPH17110 | XY Graph, X & Y-Axis, Values at Large Scale | (GPH17110-002)
|  | HART | Graph Tests | GPH |  | HQAGPH17110 | XY Graph, X & Y-Axis, Values at Large Scale | (GPH17110-003)
|  | HART | Graph Tests | GPH |  | HQAGPH17120 | XY Graph, X-Axis, Logarithmic Scale
|  | HART | Graph Tests | GPH |  | HQAGPH17120 | XY Graph, X-Axis, Logarithmic Scale | (GPH17120-001)
|  | HART | Graph Tests | GPH |  | HQAGPH17120 | XY Graph, X-Axis, Logarithmic Scale | (GPH17120-002)
|  | HART | Graph Tests | GPH |  | HQAGPH17120 | XY Graph, X-Axis, Logarithmic Scale | (GPH17120-003)
|  | HART | Graph Tests | GPH |  | HQAGPH17120 | XY Graph, X-Axis, Logarithmic Scale | (GPH17120-004)
|  | HART | Graph Tests | GPH |  | HQAGPH17120 | XY Graph, X-Axis, Logarithmic Scale | (GPH17120-005)
|  | HART | Graph Tests | GPH |  | HQAGPH17120 | XY Graph, X-Axis, Logarithmic Scale | (GPH17120-006)
|  | HART | Graph Tests | GPH |  | HQAGPH17130 | XY Graph, Y-Axis, Logarithmic Scale
|  | HART | Graph Tests | GPH |  | HQAGPH17130 | XY Graph, Y-Axis, Logarithmic Scale | (GPH17130-001) | [5 empty] | 2015-04-26: Bug #1450 has been closed. Test should pass normally.
|  | HART | Graph Tests | GPH |  | HQAGPH17130 | XY Graph, Y-Axis, Logarithmic Scale | (GPH17130-002)
|  | HART | Graph Tests | GPH |  | HQAGPH17130 | XY Graph, Y-Axis, Logarithmic Scale | (GPH17130-003)
|  | HART | Graph Tests | GPH |  | HQAGPH17130 | XY Graph, Y-Axis, Logarithmic Scale | (GPH17130-004) | [5 empty] | 2015-04-26: Bug #1450 has been closed. Test should pass normally.
|  | HART | Graph Tests | GPH |  | HQAGPH17130 | XY Graph, Y-Axis, Logarithmic Scale | (GPH17130-005) | [5 empty] | 2015-04-26: Bug #1450 has been closed. Test should pass normally.
|  | HART | Graph Tests | GPH |  | HQAGPH17130 | XY Graph, Y-Axis, Logarithmic Scale | (GPH17130-006) | [5 empty] | 2015-04-26: Bug #1450 has been closed. Test should pass normally.
|  | HART | Graph Tests | GPH |  | HQAGPH17140 | XY Graph, X & Y-Axis, Logarithmic Scale
X |  | HART | Graph Tests | GPH |  | HQAGPH17140 | XY Graph, X & Y-Axis, Logarithmic Scale | (GPH17140-001) | Pass |  | Checked in Table | Test case issue
X |  | HART | Graph Tests | GPH |  | HQAGPH17140 | XY Graph, X & Y-Axis, Logarithmic Scale | (GPH17140-002) | Pass
X |  | HART | Graph Tests | GPH |  | HQAGPH17140 | XY Graph, X & Y-Axis, Logarithmic Scale | (GPH17140-003) | Pass
X |  | HART | Graph Tests | GPH |  | HQAGPH17140 | XY Graph, X & Y-Axis, Logarithmic Scale | (GPH17140-004) | Pass |  |  |  |  | 2015-04-26: Bug #1450 has been closed. Test should pass normally.
X |  | HART | Graph Tests | GPH |  | HQAGPH17140 | XY Graph, X & Y-Axis, Logarithmic Scale | (GPH17140-005) | Pass |  |  |  |  | 2015-04-26: Bug #1450 has been closed. Test should pass normally.
X |  | HART | Graph Tests | GPH |  | HQAGPH17140 | XY Graph, X & Y-Axis, Logarithmic Scale | (GPH17140-006) | Pass |  |  |  |  | 2015-04-26: Bug #1450 has been closed. Test should pass normally.
|  | HART | Graph Tests | GPH |  | HQAGPH17150 | XY Graph, X & Y-Axis, Constant/Relation Unit
X |  | HART | Graph Tests | GPH |  | HQAGPH17150 | XY Graph, X & Y-Axis, Constant/Relation Unit | (GPH17150-001)
X |  | HART | Graph Tests | GPH |  | HQAGPH17150 | XY Graph, X & Y-Axis, Constant/Relation Unit | (GPH17150-002)
X |  | HART | Graph Tests | GPH |  | HQAGPH17150 | XY Graph, X & Y-Axis, Constant/Relation Unit | (GPH17150-003)
X |  | HART | Graph Tests | GPH |  | HQAGPH17150 | XY Graph, X & Y-Axis, Constant/Relation Unit | (GPH17150-004)
X |  | HART | Graph Tests | GPH |  | HQAGPH17150 | XY Graph, X & Y-Axis, Constant/Relation Unit | (GPH17150-005)
X |  | HART | Graph Tests | GPH |  | HQAGPH17150 | XY Graph, X & Y-Axis, Constant/Relation Unit | (GPH17150-006)
|  | HART | Graph Tests | GPH |  | HQAGPH17160 | XY Graph, X & Y-Axis, Label/Help
|  | HART | Graph Tests | GPH |  | HQAGPH17160 | XY Graph, X & Y-Axis, Label/Help | (GPH17160-001)
|  | HART | Graph Tests | GPH |  | HQAGPH17160 | XY Graph, X & Y-Axis, Label/Help | (GPH17160-002)
|  | HART | Graph Tests | GPH |  | HQAGPH17160 | XY Graph, X & Y-Axis, Label/Help | (GPH17160-003)
|  | HART | Graph Tests | GPH |  | HQAGPH17160 | XY Graph, X & Y-Axis, Label/Help | (GPH17160-004)
|  | HART | Graph Tests | GPH |  | HQAGPH17160 | XY Graph, X & Y-Axis, Label/Help | (GPH17160-005)
|  | HART | Graph Tests | GPH |  | HQAGPH18000 | XY Graph, Height and Width (Default)
|  | HART | Graph Tests | GPH |  | HQAGPH18000 | XY Graph, Height and Width (Default) | (GPH18000-001) | Pass |  | Expected: Select the 6th menu item Actual: There is no 6th menu available to select, it is empty
|  | HART | Graph Tests | GPH |  | HQAGPH18000 | XY Graph, Height and Width (Default) | (GPH18000-002) | Pass
|  | HART | Graph Tests | GPH |  | HQAGPH18010 | XY Graph, XX Small Height XX Small Width
|  | HART | Graph Tests | GPH |  | HQAGPH18010 | XY Graph, XX Small Height XX Small Width | (GPH18010-001) |  |  | note: label is there as "Xsmall by Xsmall" instead of "XX small by xxsmall"
|  | HART | Graph Tests | GPH |  | HQAGPH18010 | XY Graph, XX Small Height XX Small Width | (GPH18010-002)
|  | HART | Graph Tests | GPH |  | HQAGPH18010 | XY Graph, XX Small Height XX Small Width | (GPH18010-003) |  |  | Note: legend label is as "Basic XY waveform"is instead of "Graph 1-XY" refer HQAGPH10000-003
|  | HART | Graph Tests | GPH |  | HQAGPH18020 | XY Graph, X Small Height X Small Width
|  | HART | Graph Tests | GPH |  | HQAGPH18020 | XY Graph, X Small Height X Small Width | (GPH18020-001)
|  | HART | Graph Tests | GPH |  | HQAGPH18020 | XY Graph, X Small Height X Small Width | (GPH18020-002)
|  | HART | Graph Tests | GPH |  | HQAGPH18020 | XY Graph, X Small Height X Small Width | (GPH18020-003)
|  | HART | Graph Tests | GPH |  | HQAGPH18020 | XY Graph, X Small Height X Small Width | (GPH18020-004)
|  | HART | Graph Tests | GPH |  | HQAGPH18030 | XY Graph, Small Height Small Width
|  | HART | Graph Tests | GPH |  | HQAGPH18030 | XY Graph, Small Height Small Width | (GPH18030-001) | Pass
|  | HART | Graph Tests | GPH |  | HQAGPH18030 | XY Graph, Small Height Small Width | (GPH18030-002) | Pass
|  | HART | Graph Tests | GPH |  | HQAGPH18030 | XY Graph, Small Height Small Width | (GPH18030-003) | Pass
|  | HART | Graph Tests | GPH |  | HQAGPH18030 | XY Graph, Small Height Small Width | (GPH18030-004) | Pass
|  | HART | Graph Tests | GPH |  | HQAGPH18040 | XY Graph, Medium Height Medium Width
|  | HART | Graph Tests | GPH |  | HQAGPH18040 | XY Graph, Medium Height Medium Width | (GPH18040-001)
|  | HART | Graph Tests | GPH |  | HQAGPH18040 | XY Graph, Medium Height Medium Width | (GPH18040-002)
|  | HART | Graph Tests | GPH |  | HQAGPH18040 | XY Graph, Medium Height Medium Width | (GPH18040-003)
|  | HART | Graph Tests | GPH |  | HQAGPH18050 | XY Graph, Large Height Large Width
|  | HART | Graph Tests | GPH |  | HQAGPH18050 | XY Graph, Large Height Large Width | (GPH18050-001)
|  | HART | Graph Tests | GPH |  | HQAGPH18050 | XY Graph, Large Height Large Width | (GPH18050-002)
|  | HART | Graph Tests | GPH |  | HQAGPH18050 | XY Graph, Large Height Large Width | (GPH18050-003)
|  | HART | Graph Tests | GPH |  | HQAGPH18060 | XY Graph, X Large Height XLarge Width
|  | HART | Graph Tests | GPH |  | HQAGPH18060 | XY Graph, X Large Height XLarge Width | (GPH18060-001)
|  | HART | Graph Tests | GPH |  | HQAGPH18060 | XY Graph, X Large Height XLarge Width | (GPH18060-002)
|  | HART | Graph Tests | GPH |  | HQAGPH18060 | XY Graph, X Large Height XLarge Width | (GPH18060-003)
|  | HART | Graph Tests | GPH |  | HQAGPH18070 | XY Graph, XX Large Height XXLarge Width
|  | HART | Graph Tests | GPH |  | HQAGPH18070 | XY Graph, XX Large Height XXLarge Width | XXLarge Width
|  | HART | Graph Tests | GPH |  | HQAGPH18070 | XY Graph, XX Large Height XXLarge Width | (GPH18070-001) | Pass
|  | HART | Graph Tests | GPH |  | HQAGPH18070 | XY Graph, XX Large Height XXLarge Width | (GPH18070-002) | Pass
|  | HART | Graph Tests | GPH |  | HQAGPH18070 | XY Graph, XX Large Height XXLarge Width | (GPH18070-003) | Pass
|  | HART | Graph Tests | GPH |  | HQAGPH19000 | XY Graph, Init Action
|  | HART | Graph Tests | GPH |  | HQAGPH19000 | XY Graph, Init Action | (GPH19000-001) | Pass |  |  | Text from 1308 Bob Lattimer 2014-08-01 20:02:41 CEST This bug has been added to the HCF tracking system: CR #4779 - Test Case: HQAGPH19000 - Incorrect default procedure values | 1308
|  | HART | Graph Tests | GPH |  | HQAGPH19000 | XY Graph, Init Action | (GPH19000-002) | Pass
|  | HART | Graph Tests | GPH |  | HQAGPH19000 | XY Graph, Init Action | (GPH19000-003) | Pass
|  | HART | Graph Tests | GPH |  | HQAGPH19000 | XY Graph, Init Action | (GPH19000-004) | Pass
|  | HART | Graph Tests | GPH |  | HQAGPH19000 | XY Graph, Init Action | (GPH19000-005) | Pass
|  | HART | Graph Tests | GPH |  | HQAGPH19000 | XY Graph, Init Action | (GPH19000-006) | Pass
|  | HART | Graph Tests | GPH |  | HQAGPH19000 | XY Graph, Init Action | (GPH19000-007) | Pass
|  | HART | Graph Tests | GPH |  | HQAGPH19000 | XY Graph, Init Action | (GPH19000-008) | Pass
|  | HART | Graph Tests | GPH |  | HQAGPH19010 | XY Graph, Exit Action
|  | HART | Graph Tests | GPH |  | HQAGPH19010 | XY Graph, Exit Action | (GPH19010-001)
|  | HART | Graph Tests | GPH |  | HQAGPH19010 | XY Graph, Exit Action | (GPH19010-002)
|  | HART | Graph Tests | GPH |  | HQAGPH19010 | XY Graph, Exit Action | (GPH19010-003)
|  | HART | Graph Tests | GPH |  | HQAGPH19020 | XY Graph, Refresh Action (Value)
X |  | HART | Graph Tests | GPH |  | HQAGPH19020 | XY Graph, Refresh Action (Value) | (GPH19020-001)
X |  | HART | Graph Tests | GPH |  | HQAGPH19020 | XY Graph, Refresh Action (Value) | (GPH19020-002)
|  | HART | Graph Tests | GPH |  | HQAGPH19030 | XY Graph, Refresh Action (Number of Points)
X |  | HART | Graph Tests | GPH |  | HQAGPH19030 | XY Graph, Refresh Action (Number of Points) | (GPH19030-001)
X |  | HART | Graph Tests | GPH |  | HQAGPH19030 | XY Graph, Refresh Action (Number of Points) | (GPH19030-002)
|  | HART | Graph Tests | GPH |  | HQAGPH19040 | XY Graph, Multiple Actions, 1 Waveform (Abort, Zoom)
|  | HART | Graph Tests | GPH |  | HQAGPH19040 | XY Graph, Multiple Actions, 1 Waveform (Abort, Zoom) | (GPH19040-001)
|  | HART | Graph Tests | GPH |  | HQAGPH19040 | XY Graph, Multiple Actions, 1 Waveform (Abort, Zoom) | (GPH19040-002)
|  | HART | Graph Tests | GPH |  | HQAGPH19040 | XY Graph, Multiple Actions, 1 Waveform (Abort, Zoom) | (GPH19040-003)
|  | HART | Graph Tests | GPH |  | HQAGPH19040 | XY Graph, Multiple Actions, 1 Waveform (Abort, Zoom) | (GPH19040-004)
|  | HART | Graph Tests | GPH |  | HQAGPH19040 | XY Graph, Multiple Actions, 1 Waveform (Abort, Zoom) | (GPH19040-005)
|  | HART | Graph Tests | GPH |  | HQAGPH19040 | XY Graph, Multiple Actions, 1 Waveform (Abort, Zoom) | (GPH19040-006)
|  | HART | Graph Tests | GPH |  | HQAGPH19040 | XY Graph, Multiple Actions, 1 Waveform (Abort, Zoom) | (GPH19040-007)
|  | HART | Graph Tests | GPH |  | HQAGPH19040 | XY Graph, Multiple Actions, 1 Waveform (Abort, Zoom) | (GPH19040-008)
| X | HART | Graph Tests | GPH |  | HQAGPH19050 | XY Graph, Single Actions, 3 Waveforms (Abort, Zoom)
| X | HART | Graph Tests | GPH |  | HQAGPH19050 | XY Graph, Single Actions, 3 Waveforms (Abort, Zoom) | (GPH19050-001) | Pass | Pass
| X | HART | Graph Tests | GPH |  | HQAGPH19050 | XY Graph, Single Actions, 3 Waveforms (Abort, Zoom) | (GPH19050-002) | Pass | Pass
| X | HART | Graph Tests | GPH |  | HQAGPH19050 | XY Graph, Single Actions, 3 Waveforms (Abort, Zoom) | (GPH19050-003) | Pass | Pass
| X | HART | Graph Tests | GPH |  | HQAGPH19050 | XY Graph, Single Actions, 3 Waveforms (Abort, Zoom) | (GPH19050-004) | Pass | Pass
| X | HART | Graph Tests | GPH |  | HQAGPH19050 | XY Graph, Single Actions, 3 Waveforms (Abort, Zoom) | (GPH19050-005) | Pass | Pass
| X | HART | Graph Tests | GPH |  | HQAGPH19050 | XY Graph, Single Actions, 3 Waveforms (Abort, Zoom) | (GPH19050-006) | Fail-OK | Fail | Drew - Waveform is still displayed | seems to be test case issue as actions are for different waveforms
| X | HART | Graph Tests | GPH |  | HQAGPH19050 | XY Graph, Single Actions, 3 Waveforms (Abort, Zoom) | (GPH19050-007) | Pass | Pass
| X | HART | Graph Tests | GPH |  | HQAGPH19050 | XY Graph, Single Actions, 3 Waveforms (Abort, Zoom) | (GPH19050-008) | Pass | Pass |  | seems to be test case issue as actions are for different waveforms
| X | HART | Graph Tests | GPH |  | HQAGPH19050 | XY Graph, Single Actions, 3 Waveforms (Abort, Zoom) | (GPH19050-009) | Pass | Pass
| X | HART | Graph Tests | GPH |  | HQAGPH19050 | XY Graph, Single Actions, 3 Waveforms (Abort, Zoom) | (GPH19050-010) | Pass | Pass
| X | HART | Graph Tests | GPH |  | HQAGPH20000 | YT Graph, Graph Member Legend
| X | HART | Graph Tests | GPH |  | HQAGPH20000 | YT Graph, Graph Member Legend | (GPH20000-001) | Pass | Pass
| X | HART | Graph Tests | GPH |  | HQAGPH20000 | YT Graph, Graph Member Legend | (GPH20000-002) | Pass | Pass
| X | HART | Graph Tests | GPH |  | HQAGPH20000 | YT Graph, Graph Member Legend | (GPH20000-003) | Pass | Pass
| X | HART | Graph Tests | GPH |  | HQAGPH20000 | YT Graph, Graph Member Legend | (GPH20000-004) | Pass | Pass
| X | HART | Graph Tests | GPH |  | HQAGPH20000 | YT Graph, Graph Member Legend | (GPH20000-005) | Pass | Pass
|  | HART | Graph Tests | GPH |  | HQAGPH20010 | YT Graph, Waveform Label/Help Legend
|  | HART | Graph Tests | GPH |  | HQAGPH20010 | YT Graph, Waveform Label/Help Legend | (GPH20010-001)
|  | HART | Graph Tests | GPH |  | HQAGPH20010 | YT Graph, Waveform Label/Help Legend | (GPH20010-002)
|  | HART | Graph Tests | GPH |  | HQAGPH20010 | YT Graph, Waveform Label/Help Legend | (GPH20010-003)
|  | HART | Graph Tests | GPH |  | HQAGPH20010 | YT Graph, Waveform Label/Help Legend | (GPH20010-004)
|  | HART | Graph Tests | GPH |  | HQAGPH20020 | YT Graph, No Waveform Legend
|  | HART | Graph Tests | GPH |  | HQAGPH20020 | YT Graph, No Waveform Legend | (GPH20020-001)
|  | HART | Graph Tests | GPH |  | HQAGPH20020 | YT Graph, No Waveform Legend | (GPH20020-002)
|  | HART | Graph Tests | GPH |  | HQAGPH20020 | YT Graph, No Waveform Legend | (GPH20020-003)
|  | HART | Graph Tests | GPH |  | HQAGPH20020 | YT Graph, No Waveform Legend | (GPH20020-004)
|  | HART | Graph Tests | GPH |  | HQAGPH21000 | YT Graph, 1 Waveform, Constants
|  | HART | Graph Tests | GPH |  | HQAGPH21000 | YT Graph, 1 Waveform, Constants | (GPH21000-001)
|  | HART | Graph Tests | GPH |  | HQAGPH21000 | YT Graph, 1 Waveform, Constants | (GPH21000-002)
|  | HART | Graph Tests | GPH |  | HQAGPH21010 | YT Graph, 1 Waveform, Variable
|  | HART | Graph Tests | GPH |  | HQAGPH21010 | YT Graph, 1 Waveform, Variable | (GPH21010-001) | Pass
|  | HART | Graph Tests | GPH |  | HQAGPH21010 | YT Graph, 1 Waveform, Variable
|  | HART | Graph Tests | GPH |  | HQAGPH21020 | YT Graph, 1 Waveform, Read
|  | HART | Graph Tests | GPH |  | HQAGPH21020 | YT Graph, 1 Waveform, Read | (GPH21020-001)
|  | HART | Graph Tests | GPH |  | HQAGPH21030 | YT Graph, 1 Waveform, Read & Write
|  | HART | Graph Tests | GPH |  | HQAGPH21030 | YT Graph, 1 Waveform, Read & Write | (GPH21030-001) |  |  |  | seems to be test case issue as actions are for different waveforms
|  | HART | Graph Tests | GPH |  | HQAGPH21030 | YT Graph, 1 Waveform, Read & Write | (GPH21030-002)
|  | HART | Graph Tests | GPH |  | HQAGPH21030 | YT Graph, 1 Waveform, Read & Write | (GPH21030-003)
|  | HART | Graph Tests | GPH |  | HQAGPH21030 | YT Graph, 1 Waveform, Read & Write | (GPH21030-004)
| X | HART | Graph Tests | GPH |  | HQAGPH21040 | YT Graph, 1 Waveform, Value Array
| X | HART | Graph Tests | GPH |  | HQAGPH21040 | YT Graph, 1 Waveform, Value Array | (GPH21040-001) | Pass | Pass |  | Bug exist number to be looked for | 1732
| X | HART | Graph Tests | GPH |  | HQAGPH21040 | YT Graph, 1 Waveform, Value Array | (GPH21040-002) | Fail-OK | Fail | Drew - Expected waveform was not displayed, immediately after executing the method, the waveform changed into the the one descibed in the steps afterwards. |  | 1454 | 2015-07-16: EDDL Spec CR #1215 applies. Bug #1454 has been closed, but marking as Fail-OK until spec is clarified
| X | HART | Graph Tests | GPH |  | HQAGPH21040 | YT Graph, 1 Waveform, Value Array | (GPH21040-003) | Pass | Pass |  |  | 1732 | 2015-07-16: Have moved all Host conformance bugs to R1.x. Setting to Fail-OK for now.
|  | HART | Graph Tests | GPH |  | HQAGPH21050 | YT Graph, 2 Waveform, 2 Variables
X |  | HART | Graph Tests | GPH |  | HQAGPH21050 | YT Graph, 2 Waveform, 2 Variables | (GPH21050-001)
X |  | HART | Graph Tests | GPH |  | HQAGPH21050 | YT Graph, 2 Waveform, 2 Variables | (GPH21050-003) | [5 empty] | 2015-07-16: Believe #1304 is the only issue left open for this test. Have moved all Host conformance bugs to R1.x. Setting to Fail-OK for now.
X |  | HART | Graph Tests | GPH |  | HQAGPH21050 | YT Graph, 2 Waveform, 2 Variables | (GPH21050-003) | [5 empty] | 2015-07-16: Believe #1304 is the only issue left open for this test. Have moved all Host conformance bugs to R1.x. Setting to Fail-OK for now.
|  | HART | Graph Tests | GPH |  | HQAGPH22000 | YT Graph, Validity (Local), No Display
|  | HART | Graph Tests | GPH |  | HQAGPH22000 | YT Graph, Validity (Local), No Display | (GPH22000-001) | Pass
|  | HART | Graph Tests | GPH |  | HQAGPH22000 | YT Graph, Validity (Local), No Display | (GPH22000-002) | Pass
|  | HART | Graph Tests | GPH |  | HQAGPH22010 | YT Graph, Validity (Local), Display
|  | HART | Graph Tests | GPH |  | HQAGPH22010 | YT Graph, Validity (Local), Display | (GPH22010-001)
|  | HART | Graph Tests | GPH |  | HQAGPH22010 | YT Graph, Validity (Local), Display | (GPH22010-002) |  |  | Note: test case said "axis 2 unit" menu is not available
|  | HART | Graph Tests | GPH |  | HQAGPH22020 | YT Graph, Waveform Validity (Local), No Display
|  | HART | Graph Tests | GPH |  | HQAGPH22020 | YT Graph, Waveform Validity (Local), No Display | (GPH22020-001)
|  | HART | Graph Tests | GPH |  | HQAGPH22020 | YT Graph, Waveform Validity (Local), No Display | (GPH22020-002)
|  | HART | Graph Tests | GPH |  | HQAGPH22020 | YT Graph, Waveform Validity (Local), No Display | (GPH22020-003)
|  | HART | Graph Tests | GPH |  | HQAGPH22020 | YT Graph, Waveform Validity (Local), No Display | (GPH22020-004)
|  | HART | Graph Tests | GPH |  | HQAGPH22020 | YT Graph, Waveform Validity (Local), No Display | (GPH22020-005) |  |  |  | Y axes are available
| X | HART | Graph Tests | GPH |  | HQAGPH22030 | YT Graph, Waveform Validity (Local), Display
| X | HART | Graph Tests | GPH |  | HQAGPH22030 | YT Graph, Waveform Validity (Local), Display | (GPH22030-001) |  | Pass | FDI server crashes when "Conditional YT graph" is opened
| X | HART | Graph Tests | GPH |  | HQAGPH22030 | YT Graph, Waveform Validity (Local), Display | (GPH22030-002) |  | Pass | FDI server crashes when "Conditional YT graph" is opened
| X | HART | Graph Tests | GPH |  | HQAGPH22030 | YT Graph, Waveform Validity (Local), Display | (GPH22030-003) |  | Pass | FDI server crashes when "Conditional YT graph" is opened
| X | HART | Graph Tests | GPH |  | HQAGPH22030 | YT Graph, Waveform Validity (Local), Display | (GPH22030-004) |  | Pass | FDI server crashes when "Conditional YT graph" is opened
|  | HART | Graph Tests | GPH |  | HQAGPH23000 | YT Graph, No Keypoints (Default)
|  | HART | Graph Tests | GPH |  | HQAGPH23000 | YT Graph, No Keypoints (Default) | (GPH23000-001) | Pass
|  | HART | Graph Tests | GPH |  | HQAGPH23010 | YT Graph, 3 Keypoints
|  | HART | Graph Tests | GPH |  | HQAGPH23010 | YT Graph, 3 Keypoints | (GPH23010-001) | Pass
|  | HART | Graph Tests | GPH |  | HQAGPH23010 | YT Graph, 3 Keypoints | (GPH23010-002) | Pass
|  | HART | Graph Tests | GPH |  | HQAGPH23010 | YT Graph, 3 Keypoints | (GPH23010-003) | Pass
|  | HART | Graph Tests | GPH |  | HQAGPH24000 | YT Graph, Cycle Time, 1 Waveform, Infinity (Default)
|  | HART | Graph Tests | GPH |  | HQAGPH24000 | YT Graph, Cycle Time, 1 Waveform, Infinity (Default) | (GPH24000-001)
|  | HART | Graph Tests | GPH |  | HQAGPH24010 | YT Graph, Cycle Time, 2 Waveforms, Infinity (Default)
X |  | HART | Graph Tests | GPH |  | HQAGPH24010 | YT Graph, Cycle Time, 2 Waveforms, Infinity (Default) | (GPH24010-001)
|  | HART | Graph Tests | GPH |  | HQAGPH24020 | YT Graph, Cycle Time, 1 Second Increments
|  | HART | Graph Tests | GPH |  | HQAGPH24020 | YT Graph, Cycle Time, 1 Second Increments | (GPH24020-001) | Pass
|  | HART | Graph Tests | GPH |  | HQAGPH24020 | YT Graph, Cycle Time, 1 Second Increments | (GPH24020-002) | Pass
|  | HART | Graph Tests | GPH |  | HQAGPH25000 | YT Graph, Line Type/Color Default
|  | HART | Graph Tests | GPH |  | HQAGPH25000 | YT Graph, Line Type/Color Default | (GPH25000-001) | Pass
|  | HART | Graph Tests | GPH |  | HQAGPH25000 | YT Graph, Line Type/Color Default | (GPH25000-002) | Pass
|  | HART | Graph Tests | GPH |  | HQAGPH25010 | YT Graph, Line Type/Color, 3 Waveforms
|  | HART | Graph Tests | GPH |  | HQAGPH25010 | YT Graph, Line Type/Color, 3 Waveforms | (GPH25010-001) |  |  | 1888
|  | HART | Graph Tests | GPH |  | HQAGPH25010 | YT Graph, Line Type/Color, 3 Waveforms | (GPH25010-002)
|  | HART | Graph Tests | GPH |  | HQAGPH25010 | YT Graph, Line Type/Color, 3 Waveforms | (GPH25010-003)
|  | HART | Graph Tests | GPH |  | HQAGPH25010 | YT Graph, Line Type/Color, 3 Waveforms | (GPH25010-004)
|  | HART | Graph Tests | GPH |  | HQAGPH25010 | YT Graph, Line Type/Color, 3 Waveforms | (GPH25010-005)
|  | HART | Graph Tests | GPH |  | HQAGPH25010 | YT Graph, Line Type/Color, 3 Waveforms | (GPH25010-006)
|  | HART | Graph Tests | GPH |  | HQAGPH25010 | YT Graph, Line Type/Color, 3 Waveforms | (GPH25010-007)
|  | HART | Graph Tests | GPH |  | HQAGPH25010 | YT Graph, Line Type/Color, 3 Waveforms | (GPH25010-008)
|  | HART | Graph Tests | GPH |  | HQAGPH25010 | YT Graph, Line Type/Color, 3 Waveforms | (GPH25010-009)
| X | HART | Graph Tests | GPH |  | HQAGPH25020 | YT Graph, Line Type, 2 DATAn Waveforms
| X | HART | Graph Tests | GPH |  | HQAGPH25020 | YT Graph, Line Type, 2 DATAn Waveforms | (GPH25020-001) | Pass | Pass
| X | HART | Graph Tests | GPH |  | HQAGPH25020 | YT Graph, Line Type, 2 DATAn Waveforms | (GPH25020-002) | Pass | Inconclusive | Drew - does not seem to me as though the Waveform3 line type changes
|  | HART | Graph Tests | GPH |  | HQAGPH25030 | YT Graph, Line Type, Limits
|  | HART | Graph Tests | GPH |  | HQAGPH25030 | YT Graph, Line Type, Limits | (GPH25030-001) |  |  | FDI server crashes when "Conditional YT graph" is opened
|  | HART | Graph Tests | GPH |  | HQAGPH25040 | YT Graph, Line Type, Transparent
|  | HART | Graph Tests | GPH |  | HQAGPH25040 | YT Graph, Line Type, Transparent | (GPH25040-001) |  |  | FDI server crashes when "Conditional YT graph" is opened
|  | HART | Graph Tests | GPH |  | HQAGPH25050 | YT Graph, Number of Points
X |  | HART | Graph Tests | GPH |  | HQAGPH25050 | YT Graph, Number of Points | (GPH25050-001)
|  | HART | Graph Tests | GPH |  | HQAGPH26000 | YT Graph, Emphasis False (Default)
|  | HART | Graph Tests | GPH |  | HQAGPH26000 | YT Graph, Emphasis False (Default) | (GPH26000-001) |  |  | FDI server crashes when "Conditional YT graph" is opened
|  | HART | Graph Tests | GPH |  | HQAGPH26010 | YT Graph, Emphasis True
|  | HART | Graph Tests | GPH |  | HQAGPH26010 | YT Graph, Emphasis True | (GPH26010-001) | Pass
|  | HART | Graph Tests | GPH |  | HQAGPH27000 | YT Graph, X & Y-Axes Default (Auto scale)
|  | HART | Graph Tests | GPH |  | HQAGPH27000 | YT Graph, X & Y-Axes Default (Auto scale) | (GPH27000-001)
|  | HART | Graph Tests | GPH |  | HQAGPH27000 | YT Graph, X & Y-Axes Default (Auto scale) | (GPH27000-002)
|  | HART | Graph Tests | GPH |  | HQAGPH27000 | YT Graph, X & Y-Axes Default (Auto scale) | (GPH27000-003) |  |  | Y axis minimum endpoint does not display the number less than smallest of the two data plot instead it lists 0 which is equal to the smallest of the two data plot
|  | HART | Graph Tests | GPH |  | HQAGPH27000 | YT Graph, X & Y-Axes Default (Auto scale) | (GPH27000-004)
|  | HART | Graph Tests | GPH |  | HQAGPH27010 | YT Graph, X-Axis, Values at Max Scale
|  | HART | Graph Tests | GPH |  | HQAGPH27010 | YT Graph, X-Axis, Values at Max Scale | (GPH27010-001) |  |  | FDI server crashes when "Conditional YT graph" is opened | No further action required on this issue, so will be closed. First will set to RESOVED-FIXED
|  | HART | Graph Tests | GPH |  | HQAGPH27010 | YT Graph, X-Axis, Values at Max Scale | (GPH27010-002) |  |  | FDI server crashes when "Conditional YT graph" is opened
|  | HART | Graph Tests | GPH |  | HQAGPH27010 | YT Graph, X-Axis, Values at Max Scale | (GPH27010-003) |  |  | FDI server crashes when "Conditional YT graph" is opened
|  | HART | Graph Tests | GPH |  | HQAGPH27020 | YT Graph, Y-Axis, Values at Max Scale
|  | HART | Graph Tests | GPH |  | HQAGPH27020 | YT Graph, Y-Axis, Values at Max Scale | (GPH27020-001) |  |  | Needs to zoom out to see the line
|  | HART | Graph Tests | GPH |  | HQAGPH27030 | YT Graph, X-Axis, Values at Min Scale
|  | HART | Graph Tests | GPH |  | HQAGPH27030 | YT Graph, X-Axis, Values at Min Scale | (GPH27030-001) |  |  | Needs to zoom out to see the line
|  | HART | Graph Tests | GPH |  | HQAGPH27040 | YT Graph, Y-Axis, Values at Min Scale
|  | HART | Graph Tests | GPH |  | HQAGPH27040 | YT Graph, Y-Axis, Values at Min Scale | (GPH27040-001) |  |  | FDI server crashes when "Conditional YT graph" is opened
|  | HART | Graph Tests | GPH |  | HQAGPH27050 | YT Graph, X-Axis, Values Beyond Scale +
|  | HART | Graph Tests | GPH |  | HQAGPH27050 | YT Graph, X-Axis, Values Beyond Scale + | (GPH27050-001)
|  | HART | Graph Tests | GPH |  | HQAGPH27050 | YT Graph, X-Axis, Values Beyond Scale + | (GPH27050-002) |  |  |  |  | 1729 | 2015-07-16: Have moved all Host conformance bugs to R1.x. Setting to Fail-OK for now.
|  | HART | Graph Tests | GPH |  | HQAGPH27050 | YT Graph, X-Axis, Values Beyond Scale + | (GPH27050-003)
|  | HART | Graph Tests | GPH |  | HQAGPH27060 | YT Graph, Y-Axis, Values Beyond Scale +
|  | HART | Graph Tests | GPH |  | HQAGPH27060 | YT Graph, Y-Axis, Values Beyond Scale + | (GPH27060-001) |  |  | FDI server crashes when "Conditional YT graph" is opened
|  | HART | Graph Tests | GPH |  | HQAGPH27060 | YT Graph, Y-Axis, Values Beyond Scale + | (GPH27060-002) |  |  | FDI server crashes when "Conditional YT graph" is opened
|  | HART | Graph Tests | GPH |  | HQAGPH27060 | YT Graph, Y-Axis, Values Beyond Scale + | (GPH27060-003) |  |  | FDI server crashes when "Conditional YT graph" is opened
|  | HART | Graph Tests | GPH |  | HQAGPH27070 | YT Graph, X-Axis, Values Beyond Scale -
|  | HART | Graph Tests | GPH |  | HQAGPH27070 | YT Graph, X-Axis, Values Beyond Scale - | (GPH27070-001) |  |  | FDI server crashes when "Conditional YT graph" is opened
|  | HART | Graph Tests | GPH |  | HQAGPH27070 | YT Graph, X-Axis, Values Beyond Scale - | (GPH27070-002) |  |  | FDI server crashes when "Conditional YT graph" is opened
|  | HART | Graph Tests | GPH |  | HQAGPH27070 | YT Graph, X-Axis, Values Beyond Scale - | (GPH27070-003) |  |  | FDI server crashes when "Conditional YT graph" is opened
|  | HART | Graph Tests | GPH |  | HQAGPH27080 | YT Graph, Y-Axis, Values Beyond Scale -
|  | HART | Graph Tests | GPH |  | HQAGPH27080 | YT Graph, Y-Axis, Values Beyond Scale - | (GPH27080-001)
|  | HART | Graph Tests | GPH |  | HQAGPH27080 | YT Graph, Y-Axis, Values Beyond Scale - | (GPH27080-002) |  |  |  |  | 1729 | 2015-07-16: Have moved all Host conformance bugs to R1.x. Setting to Fail-OK for now.
|  | HART | Graph Tests | GPH |  | HQAGPH27080 | YT Graph, Y-Axis, Values Beyond Scale - | (GPH27080-003)
|  | HART | Graph Tests | GPH |  | HQAGPH27090 | YT Graph, X & Y-Axis, Negative Scale
|  | HART | Graph Tests | GPH |  | HQAGPH27090 | YT Graph, X & Y-Axis, Negative Scale | (GPH27090-001) |  |  | FDI server crashes when "Conditional YT graph" is opened
|  | HART | Graph Tests | GPH |  | HQAGPH27090 | YT Graph, X & Y-Axis, Negative Scale | (GPH27090-002) |  |  | FDI server crashes when "Conditional YT graph" is opened
|  | HART | Graph Tests | GPH |  | HQAGPH27090 | YT Graph, X & Y-Axis, Negative Scale | (GPH27090-003) |  |  | FDI server crashes when "Conditional YT graph" is opened
|  | HART | Graph Tests | GPH |  | HQAGPH27100 | YT Graph, X & Y-Axis, Values at Small Scale
|  | HART | Graph Tests | GPH |  | HQAGPH27100 | YT Graph, X & Y-Axis, Values at Small Scale | (GPH27100-001) |  |  | FDI server crashes when "Conditional YT graph" is opened
|  | HART | Graph Tests | GPH |  | HQAGPH27100 | YT Graph, X & Y-Axis, Values at Small Scale | (GPH27100-002) |  |  | FDI server crashes when "Conditional YT graph" is opened
|  | HART | Graph Tests | GPH |  | HQAGPH27100 | YT Graph, X & Y-Axis, Values at Small Scale | (GPH27100-003) |  |  | FDI server crashes when "Conditional YT graph" is opened
|  | HART | Graph Tests | GPH |  | HQAGPH27110 | YT Graph, X & Y-Axis, Values at Large Scale
|  | HART | Graph Tests | GPH |  | HQAGPH27110 | YT Graph, X & Y-Axis, Values at Large Scale | (GPH27110-001) |  |  | FDI server crashes when "Conditional YT graph" is opened
|  | HART | Graph Tests | GPH |  | HQAGPH27110 | YT Graph, X & Y-Axis, Values at Large Scale | (GPH27110-002) |  |  | FDI server crashes when "Conditional YT graph" is opened
|  | HART | Graph Tests | GPH |  | HQAGPH27110 | YT Graph, X & Y-Axis, Values at Large Scale | (GPH27110-003) |  |  | FDI server crashes when "Conditional YT graph" is opened
|  | HART | Graph Tests | GPH |  | HQAGPH27120 | YT Graph, X-Axis, Logarithmic Scale
|  | HART | Graph Tests | GPH |  | HQAGPH27120 | YT Graph, X-Axis, Logarithmic Scale | (GPH27120-001) |  |  | Graph is updated immediately after running method add data points, where test cases does not expecte immediate update |  | 1454 | 2015-07-16: EDDL Spec CR #1215 applies. Bug #1454 has been closed, but marking as Fail-OK until spec is clarified
|  | HART | Graph Tests | GPH |  | HQAGPH27120 | YT Graph, X-Axis, Logarithmic Scale | (GPH27120-002)
|  | HART | Graph Tests | GPH |  | HQAGPH27120 | YT Graph, X-Axis, Logarithmic Scale | (GPH27120-003)
|  | HART | Graph Tests | GPH |  | HQAGPH27120 | YT Graph, X-Axis, Logarithmic Scale | (GPH27120-004)
|  | HART | Graph Tests | GPH |  | HQAGPH27120 | YT Graph, X-Axis, Logarithmic Scale | (GPH27120-005)
|  | HART | Graph Tests | GPH |  | HQAGPH27120 | YT Graph, X-Axis, Logarithmic Scale | (GPH27120-006)
|  | HART | Graph Tests | GPH |  | HQAGPH27130 | YT Graph, Y-Axis, Logarithmic Scale
|  | HART | Graph Tests | GPH |  | HQAGPH27130 | YT Graph, Y-Axis, Logarithmic Scale | (GPH27130-001)
|  | HART | Graph Tests | GPH |  | HQAGPH27130 | YT Graph, Y-Axis, Logarithmic Scale | (GPH27130-002)
|  | HART | Graph Tests | GPH |  | HQAGPH27130 | YT Graph, Y-Axis, Logarithmic Scale | (GPH27130-003)
|  | HART | Graph Tests | GPH |  | HQAGPH27130 | YT Graph, Y-Axis, Logarithmic Scale | (GPH27130-004)
|  | HART | Graph Tests | GPH |  | HQAGPH27130 | YT Graph, Y-Axis, Logarithmic Scale | (GPH27130-005)
|  | HART | Graph Tests | GPH |  | HQAGPH27130 | YT Graph, Y-Axis, Logarithmic Scale | (GPH27130-006)
|  | HART | Graph Tests | GPH |  | HQAGPH27140 | YT Graph, X & Y-Axis, Logarithmic Scale
|  | HART | Graph Tests | GPH |  | HQAGPH27140 | YT Graph, X & Y-Axis, Logarithmic Scale | (GPH27140-001) |  |  | FDI server crashes when "Conditional YT graph" is opened
|  | HART | Graph Tests | GPH |  | HQAGPH27140 | YT Graph, X & Y-Axis, Logarithmic Scale | (GPH27140-001) |  |  | FDI server crashes when "Conditional YT graph" is opened
|  | HART | Graph Tests | GPH |  | HQAGPH27140 | YT Graph, X & Y-Axis, Logarithmic Scale | (GPH27140-002) |  |  | FDI server crashes when "Conditional YT graph" is opened
|  | HART | Graph Tests | GPH |  | HQAGPH27140 | YT Graph, X & Y-Axis, Logarithmic Scale | (GPH27140-003) |  |  | FDI server crashes when "Conditional YT graph" is opened
|  | HART | Graph Tests | GPH |  | HQAGPH27140 | YT Graph, X & Y-Axis, Logarithmic Scale | (GPH27140-004) |  |  | FDI server crashes when "Conditional YT graph" is opened
|  | HART | Graph Tests | GPH |  | HQAGPH27140 | YT Graph, X & Y-Axis, Logarithmic Scale | (GPH27140-005) |  |  | FDI server crashes when "Conditional YT graph" is opened
|  | HART | Graph Tests | GPH |  | HQAGPH27150 | YT Graph, X & Y-Axis, Constant/Relation Unit
|  | HART | Graph Tests | GPH |  | HQAGPH27150 | YT Graph, X & Y-Axis, Constant/Relation Unit | (GPH27150-001) |  |  | FDI server crashes when "Conditional YT graph" is opened
|  | HART | Graph Tests | GPH |  | HQAGPH27150 | YT Graph, X & Y-Axis, Constant/Relation Unit | (GPH27150-002) |  |  | FDI server crashes when "Conditional YT graph" is opened
|  | HART | Graph Tests | GPH |  | HQAGPH27150 | YT Graph, X & Y-Axis, Constant/Relation Unit | (GPH27150-003) |  |  | FDI server crashes when "Conditional YT graph" is opened
|  | HART | Graph Tests | GPH |  | HQAGPH27150 | YT Graph, X & Y-Axis, Constant/Relation Unit | (GPH27150-004) |  |  | FDI server crashes when "Conditional YT graph" is opened
|  | HART | Graph Tests | GPH |  | HQAGPH27150 | YT Graph, X & Y-Axis, Constant/Relation Unit | (GPH27150-005) |  |  | FDI server crashes when "Conditional YT graph" is opened
|  | HART | Graph Tests | GPH |  | HQAGPH27150 | YT Graph, X & Y-Axis, Constant/Relation Unit | (GPH27150-006) |  |  | FDI server crashes when "Conditional YT graph" is opened
|  | HART | Graph Tests | GPH |  | HQAGPH27160 | YT Graph, X & Y-Axis, Label/Help
|  | HART | Graph Tests | GPH |  | HQAGPH27160 | YT Graph, X & Y-Axis, Label/Help | (GPH27160-001) |  |  | FDI server crashes when "Conditional YT graph" is opened
|  | HART | Graph Tests | GPH |  | HQAGPH27160 | YT Graph, X & Y-Axis, Label/Help | (GPH27160-002) |  |  | FDI server crashes when "Conditional YT graph" is opened
|  | HART | Graph Tests | GPH |  | HQAGPH27160 | YT Graph, X & Y-Axis, Label/Help | (GPH27160-003) |  |  | FDI server crashes when "Conditional YT graph" is opened
|  | HART | Graph Tests | GPH |  | HQAGPH27160 | YT Graph, X & Y-Axis, Label/Help | (GPH27160-004) |  |  | FDI server crashes when "Conditional YT graph" is opened
|  | HART | Graph Tests | GPH |  | HQAGPH27160 | YT Graph, X & Y-Axis, Label/Help | (GPH27160-005) |  |  | FDI server crashes when "Conditional YT graph" is opened
|  | HART | Graph Tests | GPH |  | HQAGPH27160 | YT Graph, X & Y-Axis, Label/Help | (GPH27160-006) |  |  | FDI server crashes when "Conditional YT graph" is opened
|  | HART | Graph Tests | GPH |  | HQAGPH28000 | YT Graph, Height and Width (Default)
|  | HART | Graph Tests | GPH |  | HQAGPH28000 | YT Graph, Height and Width (Default) | (GPH28000-001)
|  | HART | Graph Tests | GPH |  | HQAGPH28000 | YT Graph, Height and Width (Default) | (GPH28000-002)
|  | HART | Graph Tests | GPH |  | HQAGPH29040 | YT Graph, Multiple Actions, 1 Waveform (Abort, Zoom)
|  | HART | Graph Tests | GPH |  | HQAGPH29040 | YT Graph, Multiple Actions, 1 Waveform (Abort, Zoom) | (GPH29040-001)
|  | HART | Graph Tests | GPH |  | HQAGPH29040 | YT Graph, Multiple Actions, 1 Waveform (Abort, Zoom) | (GPH29040-002)
|  | HART | Graph Tests | GPH |  | HQAGPH29040 | YT Graph, Multiple Actions, 1 Waveform (Abort, Zoom) | (GPH29040-003)
|  | HART | Graph Tests | GPH |  | HQAGPH29040 | YT Graph, Multiple Actions, 1 Waveform (Abort, Zoom) | (GPH29040-004)
|  | HART | Graph Tests | GPH |  | HQAGPH29040 | YT Graph, Multiple Actions, 1 Waveform (Abort, Zoom) | (GPH29040-005)
|  | HART | Graph Tests | GPH |  | HQAGPH29040 | YT Graph, Multiple Actions, 1 Waveform (Abort, Zoom) | (GPH29040-006) |  |  |  | seems to be test case issue as actions are for different waveforms
|  | HART | Graph Tests | GPH |  | HQAGPH29040 | YT Graph, Multiple Actions, 1 Waveform (Abort, Zoom) | (GPH29040-007)
|  | HART | Graph Tests | GPH |  | HQAGPH29040 | YT Graph, Multiple Actions, 1 Waveform (Abort, Zoom) | (GPH29040-008)
|  | HART | Graph Tests | GPH |  | HQAGPH29050 | YT Graph, Single Actions, 3 Waveforms (Abort, Zoom)
X |  | HART | Graph Tests | GPH |  | HQAGPH29050 | YT Graph, Single Actions, 3 Waveforms (Abort, Zoom) | (GPH29050-001)
X |  | HART | Graph Tests | GPH |  | HQAGPH29050 | YT Graph, Single Actions, 3 Waveforms (Abort, Zoom) | (GPH29050-002)
X |  | HART | Graph Tests | GPH |  | HQAGPH29050 | YT Graph, Single Actions, 3 Waveforms (Abort, Zoom) | (GPH29050-003)
X |  | HART | Graph Tests | GPH |  | HQAGPH29050 | YT Graph, Single Actions, 3 Waveforms (Abort, Zoom) | (GPH29050-004)
X |  | HART | Graph Tests | GPH |  | HQAGPH29050 | YT Graph, Single Actions, 3 Waveforms (Abort, Zoom) | (GPH29050-005)
X |  | HART | Graph Tests | GPH |  | HQAGPH29050 | YT Graph, Single Actions, 3 Waveforms (Abort, Zoom) | (GPH29050-006) |  |  |  | Conflicts between EDDL and HCF (CR to be submitted)
X |  | HART | Graph Tests | GPH |  | HQAGPH29050 | YT Graph, Single Actions, 3 Waveforms (Abort, Zoom) | (GPH29050-007)
X |  | HART | Graph Tests | GPH |  | HQAGPH29050 | YT Graph, Single Actions, 3 Waveforms (Abort, Zoom) | (GPH29050-008) |  |  |  |  | 1463
| X | HART | Chart Tests | CHT |  | HQACHT10000 | Strip, 1 Var Src, Chart Member Legend
| X | HART | Chart Tests | CHT |  | HQACHT10000 | Strip, 1 Var Src, Chart Member Legend | (CHT10000-001) | Pass | Pass
| X | HART | Chart Tests | CHT |  | HQACHT10000 | Strip, 1 Var Src, Chart Member Legend | (CHT10000-002) | Pass | Pass
| X | HART | Chart Tests | CHT |  | HQACHT10000 | Strip, 1 Var Src, Chart Member Legend | (CHT10000-003) | Pass | Pass
| X | HART | Chart Tests | CHT |  | HQACHT10000 | Strip, 1 Var Src, Chart Member Legend | (CHT10000-004) | Pass | Pass
| X | HART | Chart Tests | CHT |  | HQACHT10000 | Strip, 1 Var Src, Chart Member Legend | (CHT10000-005) | Pass | Pass
| X | HART | Chart Tests | CHT |  | HQACHT10000 | Strip, 1 Var Src, Chart Member Legend | (CHT10000-006) | Pass | Pass
|  | HART | Chart Tests | CHT |  | HQACHT10010 | Strip, 1 Var Src, Source Label/Help Legend
X |  | HART | Chart Tests | CHT |  | HQACHT10010 | Strip, 1 Var Src, Source Label/Help Legend | (CHT10010-001)
X |  | HART | Chart Tests | CHT |  | HQACHT10010 | Strip, 1 Var Src, Source Label/Help Legend | (CHT10010-002)
X |  | HART | Chart Tests | CHT |  | HQACHT10010 | Strip, 1 Var Src, Source Label/Help Legend | (CHT10010-003)
X |  | HART | Chart Tests | CHT |  | HQACHT10010 | Strip, 1 Var Src, Source Label/Help Legend | (CHT10010-004)
|  | HART | Chart Tests | CHT |  | HQACHT10020 | Strip, 1 Var Src, Source Member Legend
|  | HART | Chart Tests | CHT |  | HQACHT10020 | Strip, 1 Var Src, Source Member Legend | (CHT10020-001)
|  | HART | Chart Tests | CHT |  | HQACHT10020 | Strip, 1 Var Src, Source Member Legend | (CHT10020-002)
|  | HART | Chart Tests | CHT |  | HQACHT10020 | Strip, 1 Var Src, Source Member Legend | (CHT10020-003)
|  | HART | Chart Tests | CHT |  | HQACHT10020 | Strip, 1 Var Src, Source Member Legend | (CHT10020-004)
|  | HART | Chart Tests | CHT |  | HQACHT10030 | Strip, 1 Var Src, Variable Label/Help Legend
|  | HART | Chart Tests | CHT |  | HQACHT10030 | Strip, 1 Var Src, Variable Label/Help Legend | (CHT10030-001)
|  | HART | Chart Tests | CHT |  | HQACHT10030 | Strip, 1 Var Src, Variable Label/Help Legend | (CHT10030-002)
|  | HART | Chart Tests | CHT |  | HQACHT10030 | Strip, 1 Var Src, Variable Label/Help Legend | (CHT10030-003)
|  | HART | Chart Tests | CHT |  | HQACHT10030 | Strip, 1 Var Src, Variable Label/Help Legend | (CHT10030-004)
|  | HART | Chart Tests | CHT |  | HQACHT10040 | Strip, 2 Var Src, Variable Label/Help Legend
|  | HART | Chart Tests | CHT |  | HQACHT10040 | Strip, 2 Var Src, Variable Label/Help Legend | (CHT10040-001)
|  | HART | Chart Tests | CHT |  | HQACHT10040 | Strip, 2 Var Src, Variable Label/Help Legend | (CHT10040-002)
|  | HART | Chart Tests | CHT |  | HQACHT10040 | Strip, 2 Var Src, Variable Label/Help Legend | (CHT10040-003)
|  | HART | Chart Tests | CHT |  | HQACHT10040 | Strip, 2 Var Src, Variable Label/Help Legend | (CHT10040-004)
|  | HART | Chart Tests | CHT |  | HQACHT10040 | Strip, 2 Var Src, Variable Label/Help Legend | (CHT10040-005)
|  | HART | Chart Tests | CHT |  | HQACHT10040 | Strip, 2 Var Src, Variable Label/Help Legend | (CHT10040-006)
|  | HART | Chart Tests | CHT |  | HQACHT10050 | Strip, 3 Var Src, Source Member Legend
|  | HART | Chart Tests | CHT |  | HQACHT10050 | Strip, 3 Var Src, Source Member Legend | (CHT10050-001)
|  | HART | Chart Tests | CHT |  | HQACHT10050 | Strip, 3 Var Src, Source Member Legend | (CHT10050-002)
|  | HART | Chart Tests | CHT |  | HQACHT10050 | Strip, 3 Var Src, Source Member Legend | (CHT10050-003)
|  | HART | Chart Tests | CHT |  | HQACHT10050 | Strip, 3 Var Src, Source Member Legend | (CHT10050-004)
|  | HART | Chart Tests | CHT |  | HQACHT10050 | Strip, 3 Var Src, Source Member Legend | (CHT10050-005)
|  | HART | Chart Tests | CHT |  | HQACHT10050 | Strip, 3 Var Src, Source Member Legend | (CHT10050-006)
|  | HART | Chart Tests | CHT |  | HQACHT10050 | Strip, 3 Var Src, Source Member Legend | (CHT10050-007)
|  | HART | Chart Tests | CHT |  | HQACHT10050 | Strip, 3 Var Src, Source Member Legend | (CHT10050-008)
| X | HART | Chart Tests | CHT |  | HQACHT10060 | Strip, Muiltiple Src (9 Vars), Label/Help Legends
X | X | HART | Chart Tests | CHT |  | HQACHT10060 | Strip, Muiltiple Src (9 Vars), Label/Help Legends | (CHT10060-001) |  | Pass
X | X | HART | Chart Tests | CHT |  | HQACHT10060 | Strip, Muiltiple Src (9 Vars), Label/Help Legends | (CHT10060-002) |  | Pass
X | X | HART | Chart Tests | CHT |  | HQACHT10060 | Strip, Muiltiple Src (9 Vars), Label/Help Legends | (CHT10060-003) |  | Pass
X | X | HART | Chart Tests | CHT |  | HQACHT10060 | Strip, Muiltiple Src (9 Vars), Label/Help Legends | (CHT10060-004) |  | Pass
X | X | HART | Chart Tests | CHT |  | HQACHT10060 | Strip, Muiltiple Src (9 Vars), Label/Help Legends | (CHT10060-005) |  | Pass
X | X | HART | Chart Tests | CHT |  | HQACHT10060 | Strip, Muiltiple Src (9 Vars), Label/Help Legends | (CHT10060-006) |  | Pass
X | X | HART | Chart Tests | CHT |  | HQACHT10060 | Strip, Muiltiple Src (9 Vars), Label/Help Legends | (CHT10060-007) |  | Pass
X | X | HART | Chart Tests | CHT |  | HQACHT10060 | Strip, Muiltiple Src (9 Vars), Label/Help Legends | (CHT10060-008) |  | Pass
X | X | HART | Chart Tests | CHT |  | HQACHT10060 | Strip, Muiltiple Src (9 Vars), Label/Help Legends | (CHT10060-009) |  | Pass
X | X | HART | Chart Tests | CHT |  | HQACHT10060 | Strip, Muiltiple Src (9 Vars), Label/Help Legends | (CHT10060-010) |  | Pass
X | X | HART | Chart Tests | CHT |  | HQACHT10060 | Strip, Muiltiple Src (9 Vars), Label/Help Legends | (CHT10060-011) |  | Pass
X | X | HART | Chart Tests | CHT |  | HQACHT10060 | Strip, Muiltiple Src (9 Vars), Label/Help Legends | (CHT10060-012) |  | Pass
X | X | HART | Chart Tests | CHT |  | HQACHT10060 | Strip, Muiltiple Src (9 Vars), Label/Help Legends | (CHT10060-013) |  | Pass
X | X | HART | Chart Tests | CHT |  | HQACHT10060 | Strip, Muiltiple Src (9 Vars), Label/Help Legends | (CHT10060-014) |  | Pass
X | X | HART | Chart Tests | CHT |  | HQACHT10060 | Strip, Muiltiple Src (9 Vars), Label/Help Legends | (CHT10060-015) |  | Pass
X | X | HART | Chart Tests | CHT |  | HQACHT10060 | Strip, Muiltiple Src (9 Vars), Label/Help Legends | (CHT10060-016) |  | Pass
X | X | HART | Chart Tests | CHT |  | HQACHT10060 | Strip, Muiltiple Src (9 Vars), Label/Help Legends | (CHT10060-017) |  | Pass
X | X | HART | Chart Tests | CHT |  | HQACHT10060 | Strip, Muiltiple Src (9 Vars), Label/Help Legends | (CHT10060-018) |  | Pass
X | X | HART | Chart Tests | CHT |  | HQACHT10060 | Strip, Muiltiple Src (9 Vars), Label/Help Legends | (CHT10060-019) |  | Pass
X | X | HART | Chart Tests | CHT |  | HQACHT10060 | Strip, Muiltiple Src (9 Vars), Label/Help Legends | (CHT10060-020) |  | Pass
| X | HART | Chart Tests | CHT |  | HQACHT11000 | Default, 1 Source, 1 Dynamic Variable
| X | HART | Chart Tests | CHT |  | HQACHT11000 | Default, 1 Source, 1 Dynamic Variable | (CHT11000-001) |  | Pass
| X | HART | Chart Tests | CHT |  | HQACHT11000 | Default, 1 Source, 1 Dynamic Variable | (CHT11000-002) |  | Pass
| X | HART | Chart Tests | CHT |  | HQACHT11000 | Default, 1 Source, 1 Dynamic Variable | (CHT11000-003) |  | Pass
|  | HART | Chart Tests | CHT |  | HQACHT11010 | Strip, 1 Source, 1 Dynamic Variable
|  | HART | Chart Tests | CHT |  | HQACHT11010 | Strip, 1 Source, 1 Dynamic Variable | (CHT11010-001)
|  | HART | Chart Tests | CHT |  | HQACHT11010 | Strip, 1 Source, 1 Dynamic Variable | (CHT11010-002)
|  | HART | Chart Tests | CHT |  | HQACHT11010 | Strip, 1 Source, 1 Dynamic Variable | (CHT11010-003)
|  | HART | Chart Tests | CHT |  | HQACHT11020 | Strip, 1 Source, 2 Dynamic Variables
|  | HART | Chart Tests | CHT |  | HQACHT11020 | Strip, 1 Source, 2 Dynamic Variables | (CHT11020-001)
|  | HART | Chart Tests | CHT |  | HQACHT11020 | Strip, 1 Source, 2 Dynamic Variables | (CHT11020-002)
|  | HART | Chart Tests | CHT |  | HQACHT11020 | Strip, 1 Source, 2 Dynamic Variables | (CHT11020-003)
|  | HART | Chart Tests | CHT |  | HQACHT11020 | Strip, 1 Source, 2 Dynamic Variables | (CHT11020-004)
| X | HART | Chart Tests | CHT |  | HQACHT11030 | Strip, 1 Source, 3 Dynamic Variables
X | X | HART | Chart Tests | CHT |  | HQACHT11030 | Strip, 1 Source, 3 Dynamic Variables | (CHT11030-001) |  | Pass
X | X | HART | Chart Tests | CHT |  | HQACHT11030 | Strip, 1 Source, 3 Dynamic Variables | (CHT11030-002) |  | Pass
X | X | HART | Chart Tests | CHT |  | HQACHT11030 | Strip, 1 Source, 3 Dynamic Variables | (CHT11030-003) |  | Pass
X | X | HART | Chart Tests | CHT |  | HQACHT11030 | Strip, 1 Source, 3 Dynamic Variables | (CHT11030-004) |  | Pass
X | N/A | HART | Chart Tests | CHT |  | HQACHT11030 | Strip, 1 Source, 3 Dynamic Variables | (CHT11030-005) |  |  |  | Removed verification point
|  | HART | Chart Tests | CHT |  | HQACHT12000 | Strip, Validity (Local), No Display
|  | HART | Chart Tests | CHT |  | HQACHT12000 | Strip, Validity (Local), No Display | (CHT12000-001)
|  | HART | Chart Tests | CHT |  | HQACHT12000 | Strip, Validity (Local), No Display | (CHT12000-002)
|  | HART | Chart Tests | CHT |  | HQACHT12010 | Strip, Validity (Local), Display
|  | HART | Chart Tests | CHT |  | HQACHT12010 | Strip, Validity (Local), Display | (CHT12010-001)
|  | HART | Chart Tests | CHT |  | HQACHT12010 | Strip, Validity (Local), Display | (CHT12010-002)
|  | HART | Chart Tests | CHT |  | HQACHT12020 | Strip, Source Validity (Local), No Display
|  | HART | Chart Tests | CHT |  | HQACHT12020 | Strip, Source Validity (Local), No Display | (CHT12020-001) |  |  |  | Fixed in Build 1.2.3 on 22 Apr 2014. Re-test
|  | HART | Chart Tests | CHT |  | HQACHT12020 | Strip, Source Validity (Local), No Display | (CHT12020-002) |  |  |  | Fixed in Build 1.2.3 on 22 Apr 2014. Re-test
|  | HART | Chart Tests | CHT |  | HQACHT12020 | Strip, Source Validity (Local), No Display | (CHT12020-003)
|  | HART | Chart Tests | CHT |  | HQACHT12020 | Strip, Source Validity (Local), No Display | (CHT12020-004)
|  | HART | Chart Tests | CHT |  | HQACHT12020 | Strip, Source Validity (Local), No Display | (CHT12020-005)
|  | HART | Chart Tests | CHT |  | HQACHT12030 | Strip, Source Validity (Local), Display
|  | HART | Chart Tests | CHT |  | HQACHT12030 | Strip, Source Validity (Local), Display | (CHT12030-001) |  |  |  | Fixed in Build 1.2.3 on 22 Apr 2014. Re-test
|  | HART | Chart Tests | CHT |  | HQACHT12030 | Strip, Source Validity (Local), Display | (CHT12030-002) |  |  |  | Fixed in Build 1.2.3 on 22 Apr 2014. Re-test
|  | HART | Chart Tests | CHT |  | HQACHT12030 | Strip, Source Validity (Local), Display | (CHT12030-003)
|  | HART | Chart Tests | CHT |  | HQACHT12030 | Strip, Source Validity (Local), Display | (CHT12030-004)
|  | HART | Chart Tests | CHT |  | HQACHT12040 | Strip, Variable Validity (Local), No Display
|  | HART | Chart Tests | CHT |  | HQACHT12040 | Strip, Variable Validity (Local), No Display | (CHT12040-002) |  |  |  |  | 1553 | 2015-04-26: Bug #1553 covers test case issue with this step.
|  | HART | Chart Tests | CHT |  | HQACHT12040 | Strip, Variable Validity (Local), No Display | (CHT12040-003) |  |  |  |  | 1553 | 2015-04-26: Bug #1553 covers test case issue with this step.
|  | HART | Chart Tests | CHT |  | HQACHT12040 | Strip, Variable Validity (Local), No Display | (CHT12040-004) |  |  |  | Fixed in Build 1.2.3 on 22 Apr 2014. Re-test
|  | HART | Chart Tests | CHT |  | HQACHT12040 | Strip, Variable Validity (Local), No Display | (CHT12040-005) |  |  |  |  | 1553 | 2015-04-26: Bug #1553 covers test case issue with this step.
|  | HART | Chart Tests | CHT |  | HQACHT12040 | Strip, Variable Validity (Local), No Display | (CHT12040-006)
|  | HART | Chart Tests | CHT |  | HQACHT12040 | Strip, Variable Validity (Local), No Display | (CHT12040-007)
|  | HART | Chart Tests | CHT |  | HQACHT12050 | Strip, Variable Validity (Local), Display
|  | HART | Chart Tests | CHT |  | HQACHT12050 | Strip, Variable Validity (Local), Display | (CHT12050-001) |  |  |  |  | 1553 | 2015-04-26: Bug #1553 covers test case issue with this step.
|  | HART | Chart Tests | CHT |  | HQACHT12050 | Strip, Variable Validity (Local), Display | (CHT12050-002)
|  | HART | Chart Tests | CHT |  | HQACHT12050 | Strip, Variable Validity (Local), Display | (CHT12050-003)
|  | HART | Chart Tests | CHT |  | HQACHT12050 | Strip, Variable Validity (Local), Display | (CHT12050-004)
|  | HART | Chart Tests | CHT |  | HQACHT12050 | Strip, Variable Validity (Local), Display | (CHT12050-005)
|  | HART | Chart Tests | CHT |  | HQACHT12050 | Strip, Variable Validity (Local), Display | (CHT12050-006)
|  | HART | Chart Tests | CHT |  | HQACHT13000 | Strip, Length, 10 minutes (Default)
|  | HART | Chart Tests | CHT |  | HQACHT13000 | Strip, Length, 10 minutes (Default) | (CHT13000-001)
|  | HART | Chart Tests | CHT |  | HQACHT13000 | Strip, Length, 10 minutes (Default) | (CHT13000-002)
|  | HART | Chart Tests | CHT |  | HQACHT13010 | Strip, Length, 60 Seconds (Minimum)
X |  | HART | Chart Tests | CHT |  | HQACHT13010 | Strip, Length, 60 Seconds (Minimum) | (CHT13010-001) |  |  |  | Fixed in Build 1.2.3 on 22 Apr 2014. Re-Test
X |  | HART | Chart Tests | CHT |  | HQACHT13010 | Strip, Length, 60 Seconds (Minimum) | (CHT13010-002)
X |  | HART | Chart Tests | CHT |  | HQACHT13010 | Strip, Length, 60 Seconds (Minimum) | (CHT13010-003) |  |  |  | Fixed in UiEngine version 0.16.1.0 Re-Test
X |  | HART | Chart Tests | CHT |  | HQACHT13010 | Strip, Length, 60 Seconds (Minimum) | (CHT13010-004)
X |  | HART | Chart Tests | CHT |  | HQACHT13010 | Strip, Length, 60 Seconds (Minimum) | (CHT13010-005)
|  | HART | Chart Tests | CHT |  | HQACHT13020 | Strip, Length, 20 Minutes
|  | HART | Chart Tests | CHT |  | HQACHT13020 | Strip, Length, 20 Minutes | (CHT13020-001)
|  | HART | Chart Tests | CHT |  | HQACHT13020 | Strip, Length, 20 Minutes | (CHT13020-002)
|  | HART | Chart Tests | CHT |  | HQACHT14000 | Strip, Cycle Time, 1 Second (Default)
X |  | HART | Chart Tests | CHT |  | HQACHT14000 | Strip, Cycle Time, 1 Second (Default) | (CHT14000-001) | [5 empty] | [FastTrack Team] 140731: Chart needs to be able to update faster than 1 second, for Profinet much faster is needed (e.g. 100ms). Not necessary to specify in the EDDL Spec as this is a communication driver issue, and is host dependent, and technology dependent. Decision: Make it pass FF test, which means the Ref Host must support at least 500 msec cycle time. HCF CR number will be provided to change spec and test cases as needed. Full agreement by FTT. Tests can be marked as Pass-Exception. Bug #1277.
|  | HART | Chart Tests | CHT |  | HQACHT14010 | Strip, Cycle Time, 1 Second (Minimum)
X |  | HART | Chart Tests | CHT |  | HQACHT14010 | Strip, Cycle Time, 1 Second (Minimum) | (CHT14010-001)
X |  | HART | Chart Tests | CHT |  | HQACHT14010 | Strip, Cycle Time, 1 Second (Minimum) | (CHT14010-002)
X |  | HART | Chart Tests | CHT |  | HQACHT14010 | Strip, Cycle Time, 1 Second (Minimum) | (CHT14010-003)
|  | HART | Chart Tests | CHT |  | HQACHT14020 | Strip, Cycle Time, 10 Seconds
|  | HART | Chart Tests | CHT |  | HQACHT14020 | Strip, Cycle Time, 10 Seconds | (CHT14020-001) |  |  | The Expected behaviour from the test case differs | Fixed in Build 1.2.3 on 22 Apr 2014. Re-Test
|  | HART | Chart Tests | CHT |  | HQACHT14030 | Strip, Cycle Time, 1 Minute
|  | HART | Chart Tests | CHT |  | HQACHT14030 | Strip, Cycle Time, 1 Minute | (CHT14030-001) |  |  | The Expected behaviour from the test case differs | Fixed in Build 1.2.3 on 22 Apr 2014. Re-Test
|  | HART | Chart Tests | CHT |  | HQACHT14040 | Strip, Cycle Time, 5 Minutes
|  | HART | Chart Tests | CHT |  | HQACHT14040 | Strip, Cycle Time, 5 Minutes | (CHT14040-001)
|  | HART | Chart Tests | CHT |  | HQACHT15000 | Strip, Line Type/Color Default
|  | HART | Chart Tests | CHT |  | HQACHT15000 | Strip, Line Type/Color Default | (CHT15000-001)
|  | HART | Chart Tests | CHT |  | HQACHT15000 | Strip, Line Type/Color Default | (CHT15000-002)
|  | HART | Chart Tests | CHT |  | HQACHT15010 | Strip, Line Type/Color, 9 Vars, 1 Var Src
|  | HART | Chart Tests | CHT |  | HQACHT15010 | Strip, Line Type/Color, 9 Vars, 1 Var Src | (CHT15010-001) |  |  | The source 1 data plot was not shown with value 10 | Fixed in Build 1.2.3 on 22 Apr 2014. Re-Test
|  | HART | Chart Tests | CHT |  | HQACHT15010 | Strip, Line Type/Color, 9 Vars, 1 Var Src | (CHT15010-002) |  |  |  | Fixed in Build 1.2.3 on 22 Apr 2014. Re-Test
|  | HART | Chart Tests | CHT |  | HQACHT15010 | Strip, Line Type/Color, 9 Vars, 1 Var Src | (CHT15010-003) |  |  |  | Fixed in Build 1.2.3 on 22 Apr 2014. Re-Test
|  | HART | Chart Tests | CHT |  | HQACHT15010 | Strip, Line Type/Color, 9 Vars, 1 Var Src | (CHT15010-004) |  |  | The other 6 data plots are black in color | Fixed in Build 1.2.3 on 22 Apr 2014. Re-Test
|  | HART | Chart Tests | CHT |  | HQACHT15010 | Strip, Line Type/Color, 9 Vars, 1 Var Src | (CHT15010-005) |  |  |  | Fixed in Build 1.2.3 on 22 Apr 2014. Re-Test
|  | HART | Chart Tests | CHT |  | HQACHT15010 | Strip, Line Type/Color, 9 Vars, 1 Var Src | (CHT15010-006) |  |  | The source 1 data plot was not shown with value 10 | Fixed in Build 1.2.3 on 22 Apr 2014. Re-Test
|  | HART | Chart Tests | CHT |  | HQACHT15010 | Strip, Line Type/Color, 9 Vars, 1 Var Src | (CHT15010-007) |  |  |  | Fixed in Build 1.2.3 on 22 Apr 2014. Re-Test
|  | HART | Chart Tests | CHT |  | HQACHT15010 | Strip, Line Type/Color, 9 Vars, 1 Var Src | (CHT15010-008) |  |  |  | Fixed in Build 1.2.3 on 22 Apr 2014. Re-Test
|  | HART | Chart Tests | CHT |  | HQACHT15010 | Strip, Line Type/Color, 9 Vars, 1 Var Src | (CHT15010-009) |  |  | The other 6 data plots are black in color | Fixed in Build 1.2.3 on 22 Apr 2014. Re-Test
|  | HART | Chart Tests | CHT |  | HQACHT15010 | Strip, Line Type/Color, 9 Vars, 1 Var Src | (CHT15010-010) |  |  |  | Fixed in Build 1.2.3 on 22 Apr 2014. Re-Test
|  | HART | Chart Tests | CHT |  | HQACHT15020 | Strip, Line Type/Color, 9 Vars, 2 Var Src
X |  | HART | Chart Tests | CHT |  | HQACHT15020 | Strip, Line Type/Color, 9 Vars, 2 Var Src | (CHT15020-001)
X |  | HART | Chart Tests | CHT |  | HQACHT15020 | Strip, Line Type/Color, 9 Vars, 2 Var Src | (CHT15020-002)
X |  | HART | Chart Tests | CHT |  | HQACHT15020 | Strip, Line Type/Color, 9 Vars, 2 Var Src | (CHT15020-003)
X |  | HART | Chart Tests | CHT |  | HQACHT15020 | Strip, Line Type/Color, 9 Vars, 2 Var Src | (CHT15020-004)
X |  | HART | Chart Tests | CHT |  | HQACHT15020 | Strip, Line Type/Color, 9 Vars, 2 Var Src | (CHT15020-005) |  |  |  | UI Engine renders different colors when not defined for data series, as per expectation. But once draawn all series and one of drawn line color is selected for another series by user then UI engine can not change color of already drawn series and not sure it is valid expectation as well.
|  | HART | Chart Tests | CHT |  | HQACHT15030 | Strip, Line Type, Transparent
|  | HART | Chart Tests | CHT |  | HQACHT15030 | Strip, Line Type, Transparent | (CHT15030-001)
|  | HART | Chart Tests | CHT |  | HQACHT16000 | Strip, Emphasis False (Default)
|  | HART | Chart Tests | CHT |  | HQACHT16000 | Strip, Emphasis False (Default) | (CHT16000-001)
|  | HART | Chart Tests | CHT |  | HQACHT16010 | Strip, Emphasis True
|  | HART | Chart Tests | CHT |  | HQACHT16010 | Strip, Emphasis True | (CHT16010-001)
|  | HART | Chart Tests | CHT |  | HQACHT16010 | Strip, Emphasis True | (CHT16010-002)
|  | HART | Chart Tests | CHT |  | HQACHT17000 | Strip, X & Y-Axes Default (Auto scale)
|  | HART | Chart Tests | CHT |  | HQACHT17000 | Strip, X & Y-Axes Default (Auto scale) | (CHT17000-001)
|  | HART | Chart Tests | CHT |  | HQACHT17000 | Strip, X & Y-Axes Default (Auto scale) | (CHT17000-002)
|  | HART | Chart Tests | CHT |  | HQACHT17000 | Strip, X & Y-Axes Default (Auto scale) | (CHT17000-003) | [5 empty] | [FastTrack Team] In meeting of 2014-06-04 the team agreed that the IEC spec does not adequately address this topic and opened EDDL CR 1080. In the 2014-06-18 meeting the HCF indicated that as long as the axis is changing and all data is displayed, the test should be considered passing. ** Do not remove this comment **
|  | HART | Chart Tests | CHT |  | HQACHT17000 | Strip, X & Y-Axes Default (Auto scale) | (CHT17000-004) | [5 empty] | [FastTrack Team] In meeting of 2014-06-04 the team agreed that the IEC spec does not adequately address this topic and opened EDDL CR 1080. In the 2014-06-18 meeting the HCF indicated that as long as the axis is changing and all data is displayed, the test should be considered passing. ** Do not remove this comment **
|  | HART | Chart Tests | CHT |  | HQACHT17000 | Strip, X & Y-Axes Default (Auto scale) | (CHT17000-005)
|  | HART | Chart Tests | CHT |  | HQACHT17000 | Strip, X & Y-Axes Default (Auto scale) | (CHT17000-006)
|  | HART | Chart Tests | CHT |  | HQACHT17000 | Strip, X & Y-Axes Default (Auto scale) | (CHT17000-007)
|  | HART | Chart Tests | CHT |  | HQACHT17010 | Strip, Y-Axis, Value at Max Scale
|  | HART | Chart Tests | CHT |  | HQACHT17010 | Strip, Y-Axis, Value at Max Scale | (CHT17010-001)
|  | HART | Chart Tests | CHT |  | HQACHT17010 | Strip, Y-Axis, Value at Max Scale | (CHT17010-002)
|  | HART | Chart Tests | CHT |  | HQACHT17010 | Strip, Y-Axis, Value at Max Scale | (CHT17010-003)
|  | HART | Chart Tests | CHT |  | HQACHT17010 | Strip, Y-Axis, Value at Max Scale | (CHT17010-004)
|  | HART | Chart Tests | CHT |  | HQACHT17010 | Strip, Y-Axis, Value at Max Scale | (CHT17010-005)
|  | HART | Chart Tests | CHT |  | HQACHT17020 | Strip, Y-Axis, Value at Min Scale
|  | HART | Chart Tests | CHT |  | HQACHT17020 | Strip, Y-Axis, Value at Min Scale | (CHT17020-001)
|  | HART | Chart Tests | CHT |  | HQACHT17020 | Strip, Y-Axis, Value at Min Scale | (CHT17020-002)
|  | HART | Chart Tests | CHT |  | HQACHT17020 | Strip, Y-Axis, Value at Min Scale | (CHT17020-003) | [5 empty] | 2015-04-26: Bug #1450 has been closed. Test should pass normally.
|  | HART | Chart Tests | CHT |  | HQACHT17020 | Strip, Y-Axis, Value at Min Scale | (CHT17020-004)
|  | HART | Chart Tests | CHT |  | HQACHT17020 | Strip, Y-Axis, Value at Min Scale | (CHT17020-005)
|  | HART | Chart Tests | CHT |  | HQACHT17030 | Strip, Y-Axis, Value Beyond Scale +
|  | HART | Chart Tests | CHT |  | HQACHT17030 | Strip, Y-Axis, Value Beyond Scale + | (CHT17030-001)
|  | HART | Chart Tests | CHT |  | HQACHT17030 | Strip, Y-Axis, Value Beyond Scale + | (CHT17030-002)
|  | HART | Chart Tests | CHT |  | HQACHT17030 | Strip, Y-Axis, Value Beyond Scale + | (CHT17030-003)
|  | HART | Chart Tests | CHT |  | HQACHT17030 | Strip, Y-Axis, Value Beyond Scale + | (CHT17030-004)
|  | HART | Chart Tests | CHT |  | HQACHT17030 | Strip, Y-Axis, Value Beyond Scale + | (CHT17030-005)
|  | HART | Chart Tests | CHT |  | HQACHT17030 | Strip, Y-Axis, Value Beyond Scale + | (CHT17030-006)
|  | HART | Chart Tests | CHT |  | HQACHT17030 | Strip, Y-Axis, Value Beyond Scale + | (CHT17030-007)
|  | HART | Chart Tests | CHT |  | HQACHT17040 | Strip, Y-Axis, Value Beyond Scale -
|  | HART | Chart Tests | CHT |  | HQACHT17040 | Strip, Y-Axis, Value Beyond Scale - | (CHT17040-001)
|  | HART | Chart Tests | CHT |  | HQACHT17040 | Strip, Y-Axis, Value Beyond Scale - | (CHT17040-002)
|  | HART | Chart Tests | CHT |  | HQACHT17040 | Strip, Y-Axis, Value Beyond Scale - | (CHT17040-003)
|  | HART | Chart Tests | CHT |  | HQACHT17040 | Strip, Y-Axis, Value Beyond Scale - | (CHT17040-004)
|  | HART | Chart Tests | CHT |  | HQACHT17040 | Strip, Y-Axis, Value Beyond Scale - | (CHT17040-005)
|  | HART | Chart Tests | CHT |  | HQACHT17040 | Strip, Y-Axis, Value Beyond Scale - | (CHT17040-006) |  |  | The "2 Src - 1,2 Var Strip" chart does not contain Panning or zooming option
|  | HART | Chart Tests | CHT |  | HQACHT17040 | Strip, Y-Axis, Value Beyond Scale - | (CHT17040-007)
|  | HART | Chart Tests | CHT |  | HQACHT17050 | Strip, Y-Axis, Multiple Scales (Postive)
|  | HART | Chart Tests | CHT |  | HQACHT17050 | Strip, Y-Axis, Multiple Scales (Postive) | (CHT17050-001)
|  | HART | Chart Tests | CHT |  | HQACHT17050 | Strip, Y-Axis, Multiple Scales (Postive) | (CHT17050-002)
|  | HART | Chart Tests | CHT |  | HQACHT17050 | Strip, Y-Axis, Multiple Scales (Postive) | (CHT17050-003)
|  | HART | Chart Tests | CHT |  | HQACHT17050 | Strip, Y-Axis, Multiple Scales (Postive) | (CHT17050-004)
|  | HART | Chart Tests | CHT |  | HQACHT17050 | Strip, Y-Axis, Multiple Scales (Postive) | (CHT17050-005)
|  | HART | Chart Tests | CHT |  | HQACHT17050 | Strip, Y-Axis, Multiple Scales (Postive) | (CHT17050-006)
|  | HART | Chart Tests | CHT |  | HQACHT17050 | Strip, Y-Axis, Multiple Scales (Postive) | (CHT17050-007)
|  | HART | Chart Tests | CHT |  | HQACHT17050 | Strip, Y-Axis, Multiple Scales (Postive) | (CHT17050-008)
|  | HART | Chart Tests | CHT |  | HQACHT17050 | Strip, Y-Axis, Multiple Scales (Postive) | (CHT17050-009)
|  | HART | Chart Tests | CHT |  | HQACHT17050 | Strip, Y-Axis, Multiple Scales (Postive) | (CHT17050-010)
|  | HART | Chart Tests | CHT |  | HQACHT17060 | Strip, Y-Axis, Multiple Scales (Positive/Negative)
|  | HART | Chart Tests | CHT |  | HQACHT17060 | Strip, Y-Axis, Multiple Scales (Positive/Negative) | (CHT17060-001)
|  | HART | Chart Tests | CHT |  | HQACHT17060 | Strip, Y-Axis, Multiple Scales (Positive/Negative) | (CHT17060-002)
|  | HART | Chart Tests | CHT |  | HQACHT17060 | Strip, Y-Axis, Multiple Scales (Positive/Negative) | (CHT17060-003) |  |  |  | Data plot "Source 1 data" red colur overlaps with data plot "Value2(Src2) so, data is not visible , if the value of "Value1(Src1) is modified the plot is visble but the test expects plot indicates at -50,so test DD need modification
|  | HART | Chart Tests | CHT |  | HQACHT17060 | Strip, Y-Axis, Multiple Scales (Positive/Negative) | (CHT17060-004)
|  | HART | Chart Tests | CHT |  | HQACHT17060 | Strip, Y-Axis, Multiple Scales (Positive/Negative) | (CHT17060-005)
|  | HART | Chart Tests | CHT |  | HQACHT17070 | Strip, Y-Axis, Value at Small Scale
|  | HART | Chart Tests | CHT |  | HQACHT17070 | Strip, Y-Axis, Value at Small Scale | (CHT17070-001)
|  | HART | Chart Tests | CHT |  | HQACHT17070 | Strip, Y-Axis, Value at Small Scale | (CHT17070-002)
|  | HART | Chart Tests | CHT |  | HQACHT17070 | Strip, Y-Axis, Value at Small Scale | (CHT17070-003)
|  | HART | Chart Tests | CHT |  | HQACHT17070 | Strip, Y-Axis, Value at Small Scale | (CHT17070-004)
|  | HART | Chart Tests | CHT |  | HQACHT17070 | Strip, Y-Axis, Value at Small Scale | (CHT17070-005)
|  | HART | Chart Tests | CHT |  | HQACHT17080 | Strip, Y-Axis, Value at Large Scale
|  | HART | Chart Tests | CHT |  | HQACHT17080 | Strip, Y-Axis, Value at Large Scale | (CHT17080-001)
|  | HART | Chart Tests | CHT |  | HQACHT17080 | Strip, Y-Axis, Value at Large Scale | (CHT17080-002)
|  | HART | Chart Tests | CHT |  | HQACHT17080 | Strip, Y-Axis, Value at Large Scale | (CHT17080-003)
|  | HART | Chart Tests | CHT |  | HQACHT17080 | Strip, Y-Axis, Value at Large Scale | (CHT17080-004)
|  | HART | Chart Tests | CHT |  | HQACHT17080 | Strip, Y-Axis, Value at Large Scale | (CHT17080-005)
|  | HART | Chart Tests | CHT |  | HQACHT17090 | Strip, Y-Axis, Multiple Scales (Linear/logarithmic)
|  | HART | Chart Tests | CHT |  | HQACHT17090 | Strip, Y-Axis, Multiple Scales (Linear/logarithmic) | (CHT17090-001) |  |  |  | Due to available height not all lables are shown by Syncfusion control, so marking as pass, as axis is already logarithmic About the change in axis type reflecting in UI: Test case expectation is not consistent across test cases. Here it expects changes to be reflected only when view is closed and reopened , whereas in all other cases test expects changes to be reflected without user intervention. 12:03 PM
|  | HART | Chart Tests | CHT |  | HQACHT17090 | Strip, Y-Axis, Multiple Scales (Linear/logarithmic) | (CHT17090-002) |  |  |  | Due to available height not all lables are shown by Syncfusion control, so marking as pass, as axis is already logarithmic
|  | HART | Chart Tests | CHT |  | HQACHT17090 | Strip, Y-Axis, Multiple Scales (Linear/logarithmic) | (CHT17090-003) |  |  |  | Due to available height not all lables are shown by Syncfusion control, so marking as pass, as axis is already logarithmic
|  | HART | Chart Tests | CHT |  | HQACHT17090 | Strip, Y-Axis, Multiple Scales (Linear/logarithmic) | (CHT17090-004)
|  | HART | Chart Tests | CHT |  | HQACHT17090 | Strip, Y-Axis, Multiple Scales (Linear/logarithmic) | (CHT17090-005) |  |  |  | Due to available height not all lables are shown by Syncfusion control, so marking as pass, as axis is already logarithmic
|  | HART | Chart Tests | CHT |  | HQACHT17090 | Strip, Y-Axis, Multiple Scales (Linear/logarithmic) | (CHT17090-006) |  |  |  | Test DD needs changes are both data plot overlaps so user can see only one data plot, if value is modified the both plots are visible
|  | HART | Chart Tests | CHT |  | HQACHT17090 | Strip, Y-Axis, Multiple Scales (Linear/logarithmic) | (CHT17090-007)
|  | HART | Chart Tests | CHT |  | HQACHT17090 | Strip, Y-Axis, Multiple Scales (Linear/logarithmic) | (CHT17090-008)
|  | HART | Chart Tests | CHT |  | HQACHT17100 | Strip, Y-Axis, Constant/Relation Unit
|  | HART | Chart Tests | CHT |  | HQACHT17100 | Strip, Y-Axis, Constant/Relation Unit | (CHT17100-001)
|  | HART | Chart Tests | CHT |  | HQACHT17100 | Strip, Y-Axis, Constant/Relation Unit | (CHT17100-002)
|  | HART | Chart Tests | CHT |  | HQACHT17100 | Strip, Y-Axis, Constant/Relation Unit | (CHT17100-003)
|  | HART | Chart Tests | CHT |  | HQACHT17100 | Strip, Y-Axis, Constant/Relation Unit | (CHT17100-004)
|  | HART | Chart Tests | CHT |  | HQACHT17110 | Strip, Y-Axis, Label/Help
|  | HART | Chart Tests | CHT |  | HQACHT17110 | Strip, Y-Axis, Label/Help | (CHT17110-001)
|  | HART | Chart Tests | CHT |  | HQACHT17110 | Strip, Y-Axis, Label/Help | (CHT17110-002)
|  | HART | Chart Tests | CHT |  | HQACHT17110 | Strip, Y-Axis, Label/Help | (CHT17110-003)
|  | HART | Chart Tests | CHT |  | HQACHT17110 | Strip, Y-Axis, Label/Help | (CHT17110-004)
|  | HART | Chart Tests | CHT |  | HQACHT17110 | Strip, Y-Axis, Label/Help | (CHT17110-005)
|  | HART | Chart Tests | CHT |  | HQACHT17110 | Strip, Y-Axis, Label/Help | (CHT17110-006)
|  | HART | Chart Tests | CHT |  | HQACHT17110 | Strip, Y-Axis, Label/Help | (CHT17110-007)
|  | HART | Chart Tests | CHT |  | HQACHT17120 | Strip, X & Y-Axes, Numerous Data
|  | HART | Chart Tests | CHT |  | HQACHT17120 | Strip, X & Y-Axes, Numerous Data | (CHT17120-001)
|  | HART | Chart Tests | CHT |  | HQACHT18000 | Strip, Height and Width (Default)
|  | HART | Chart Tests | CHT |  | HQACHT18000 | Strip, Height and Width (Default) | (CHT18000-001)
|  | HART | Chart Tests | CHT |  | HQACHT18000 | Strip, Height and Width (Default) | (CHT18000-002)
|  | HART | Chart Tests | CHT |  | HQACHT18010 | Strip, XX Small Height XX Small Width
|  | HART | Chart Tests | CHT |  | HQACHT18010 | Strip, XX Small Height XX Small Width | (CHT18010-001)
|  | HART | Chart Tests | CHT |  | HQACHT18010 | Strip, XX Small Height XX Small Width | (CHT18010-002)
|  | HART | Chart Tests | CHT |  | HQACHT18010 | Strip, XX Small Height XX Small Width | (CHT18010-003) |  |  |  | In X axis tick marks, time is not shown it is shown as "00,00" and no other values are observed and also legend label is not clearly visible. |  | 2015-04-26: Bug #1422 has been closed. Test should pass normally.
|  | HART | Chart Tests | CHT |  | HQACHT18020 | Strip, X Small Height X Small Width
|  | HART | Chart Tests | CHT |  | HQACHT18020 | Strip, X Small Height X Small Width | (CHT18020-001)
|  | HART | Chart Tests | CHT |  | HQACHT18020 | Strip, X Small Height X Small Width | (CHT18020-002)
|  | HART | Chart Tests | CHT |  | HQACHT18020 | Strip, X Small Height X Small Width | (CHT18020-003)
|  | HART | Chart Tests | CHT |  | HQACHT18020 | Strip, X Small Height X Small Width | (CHT18020-004)
|  | HART | Chart Tests | CHT |  | HQACHT18030 | Strip, Small Height Small Width
|  | HART | Chart Tests | CHT |  | HQACHT18030 | Strip, Small Height Small Width | (CHT18030-001)
|  | HART | Chart Tests | CHT |  | HQACHT18030 | Strip, Small Height Small Width | (CHT18030-002)
|  | HART | Chart Tests | CHT |  | HQACHT18030 | Strip, Small Height Small Width | (CHT18030-003)
|  | HART | Chart Tests | CHT |  | HQACHT18030 | Strip, Small Height Small Width | (CHT18030-004)
|  | HART | Chart Tests | CHT |  | HQACHT18040 | Strip, Medium Height Medium Width
|  | HART | Chart Tests | CHT |  | HQACHT18040 | Strip, Medium Height Medium Width | (CHT18040-001)
|  | HART | Chart Tests | CHT |  | HQACHT18040 | Strip, Medium Height Medium Width | (CHT18040-002)
|  | HART | Chart Tests | CHT |  | HQACHT18040 | Strip, Medium Height Medium Width | (CHT18040-003)
|  | HART | Chart Tests | CHT |  | HQACHT18050 | Strip, Large Height Large Width
|  | HART | Chart Tests | CHT |  | HQACHT18050 | Strip, Large Height Large Width | (CHT18050-001)
|  | HART | Chart Tests | CHT |  | HQACHT18050 | Strip, Large Height Large Width | (CHT18050-002)
|  | HART | Chart Tests | CHT |  | HQACHT18050 | Strip, Large Height Large Width | (CHT18050-003)
|  | HART | Chart Tests | CHT |  | HQACHT18060 | Strip, X Large Height XLarge Width
|  | HART | Chart Tests | CHT |  | HQACHT18060 | Strip, X Large Height XLarge Width | (CHT18060-001)
|  | HART | Chart Tests | CHT |  | HQACHT18060 | Strip, X Large Height XLarge Width | (CHT18060-002)
|  | HART | Chart Tests | CHT |  | HQACHT18060 | Strip, X Large Height XLarge Width | (CHT18060-003)
|  | HART | Chart Tests | CHT |  | HQACHT18070 | Strip, XX Large Height XXLarge Width
|  | HART | Chart Tests | CHT |  | HQACHT18070 | Strip, XX Large Height XXLarge Width | XXLarge Width
|  | HART | Chart Tests | CHT |  | HQACHT18070 | Strip, XX Large Height XXLarge Width | (CHT18070-001)
|  | HART | Chart Tests | CHT |  | HQACHT18070 | Strip, XX Large Height XXLarge Width | (CHT18070-002)
|  | HART | Chart Tests | CHT |  | HQACHT18070 | Strip, XX Large Height XXLarge Width | (CHT18070-003)
| X | HART | Chart Tests | CHT |  | HQACHT19000 | Strip, Init Action
X | X | HART | Chart Tests | CHT |  | HQACHT19000 | Strip, Init Action | (CHT19000-001) |  | Pass
X | X | HART | Chart Tests | CHT |  | HQACHT19000 | Strip, Init Action | (CHT19000-002) |  | Pass
X | X | HART | Chart Tests | CHT |  | HQACHT19000 | Strip, Init Action | (CHT19000-003) |  | Pass
X | X | HART | Chart Tests | CHT |  | HQACHT19000 | Strip, Init Action | (CHT19000-004) |  | Pass
X | X | HART | Chart Tests | CHT |  | HQACHT19000 | Strip, Init Action | (CHT19000-005) |  | Pass
X | X | HART | Chart Tests | CHT |  | HQACHT19000 | Strip, Init Action | (CHT19000-006) |  | Pass
X | X | HART | Chart Tests | CHT |  | HQACHT19000 | Strip, Init Action | (CHT19000-007) |  | Pass
X | X | HART | Chart Tests | CHT |  | HQACHT19000 | Strip, Init Action | (CHT19000-008) |  | Pass
X | X | HART | Chart Tests | CHT |  | HQACHT19000 | Strip, Init Action | (CHT19000-009) |  | Pass
X | X | HART | Chart Tests | CHT |  | HQACHT19000 | Strip, Init Action | (CHT19000-010) |  | Pass
X | X | HART | Chart Tests | CHT |  | HQACHT19000 | Strip, Init Action | (CHT19000-011) |  | Pass
X | X | HART | Chart Tests | CHT |  | HQACHT19000 | Strip, Init Action | (CHT19000-012) |  | Pass
X | X | HART | Chart Tests | CHT |  | HQACHT19000 | Strip, Init Action | (CHT19000-013) |  | Pass
X | X | HART | Chart Tests | CHT |  | HQACHT19000 | Strip, Init Action | (CHT19000-014) |  | Pass
X | X | HART | Chart Tests | CHT |  | HQACHT19000 | Strip, Init Action | (CHT19000-015) |  | Pass
|  | HART | Chart Tests | CHT |  | HQACHT19010 | Strip, Init Action with Abort
X |  | HART | Chart Tests | CHT |  | HQACHT19010 | Strip, Init Action with Abort | (CHT19010-001)
X |  | HART | Chart Tests | CHT |  | HQACHT19010 | Strip, Init Action with Abort | (CHT19010-002)
X |  | HART | Chart Tests | CHT |  | HQACHT19010 | Strip, Init Action with Abort | (CHT19010-003)
X |  | HART | Chart Tests | CHT |  | HQACHT19010 | Strip, Init Action with Abort | (CHT19010-004)
|  | HART | Chart Tests | CHT |  | HQACHT19020 | Strip, Init Action & Exit Action
X |  | HART | Chart Tests | CHT |  | HQACHT19020 | Strip, Init Action & Exit Action | (CHT19020-001)
X |  | HART | Chart Tests | CHT |  | HQACHT19020 | Strip, Init Action & Exit Action | (CHT19020-002)
X |  | HART | Chart Tests | CHT |  | HQACHT19020 | Strip, Init Action & Exit Action | (CHT19020-003)
X |  | HART | Chart Tests | CHT |  | HQACHT19020 | Strip, Init Action & Exit Action | (CHT19020-004)
X |  | HART | Chart Tests | CHT |  | HQACHT19020 | Strip, Init Action & Exit Action | (CHT19020-005)
X |  | HART | Chart Tests | CHT |  | HQACHT19020 | Strip, Init Action & Exit Action | (CHT19020-006)
X |  | HART | Chart Tests | CHT |  | HQACHT19020 | Strip, Init Action & Exit Action | (CHT19020-007)
X |  | HART | Chart Tests | CHT |  | HQACHT19020 | Strip, Init Action & Exit Action | (CHT19020-008)
X |  | HART | Chart Tests | CHT |  | HQACHT19020 | Strip, Init Action & Exit Action | (CHT19020-009)
X |  | HART | Chart Tests | CHT |  | HQACHT19020 | Strip, Init Action & Exit Action | (CHT19020-010)
|  | HART | Chart Tests | CHT |  | HQACHT19030 | Strip, Init Action with Abort & Exit Action
X |  | HART | Chart Tests | CHT |  | HQACHT19030 | Strip, Init Action with Abort & Exit Action | (CHT19030-001)
X |  | HART | Chart Tests | CHT |  | HQACHT19030 | Strip, Init Action with Abort & Exit Action | (CHT19030-002)
|  | HART | Chart Tests | CHT |  | HQACHT19040 | Strip, Refresh Action (Value)
|  | HART | Chart Tests | CHT |  | HQACHT19040 | Strip, Refresh Action (Value) | (CHT19040-001)
|  | HART | Chart Tests | CHT |  | HQACHT19050 | Strip, Refresh Action (Length, Cycle Time)
|  | HART | Chart Tests | CHT |  | HQACHT19050 | Strip, Refresh Action (Length, Cycle Time) | (CHT19050-001)
|  | HART | Chart Tests | CHT |  | HQACHT19050 | Strip, Refresh Action (Length, Cycle Time) | (CHT19050-002)
|  | HART | Chart Tests | CHT |  | HQACHT19050 | Strip, Refresh Action (Length, Cycle Time) | (CHT19050-003)
|  | HART | Chart Tests | CHT |  | HQACHT19050 | Strip, Refresh Action (Length, Cycle Time) | (CHT19050-004)
|  | HART | Chart Tests | CHT |  | HQACHT19050 | Strip, Refresh Action (Length, Cycle Time) | (CHT19050-005)
|  | HART | Chart Tests | CHT |  | HQACHT19050 | Strip, Refresh Action (Length, Cycle Time) | (CHT19050-006)
|  | HART | Chart Tests | CHT |  | HQACHT19050 | Strip, Refresh Action (Length, Cycle Time) | (CHT19050-007)
|  | HART | Chart Tests | CHT |  | HQACHT19050 | Strip, Refresh Action (Length, Cycle Time) | (CHT19050-008)
|  | HART | Chart Tests | CHT |  | HQACHT19060 | Strip, Refresh Action (Line Color)
|  | HART | Chart Tests | CHT |  | HQACHT19060 | Strip, Refresh Action (Line Color) | (CHT19060-001)
|  | HART | Chart Tests | CHT |  | HQACHT19060 | Strip, Refresh Action (Line Color) | (CHT19060-002)
|  | HART | Chart Tests | CHT |  | HQACHT19060 | Strip, Refresh Action (Line Color) | (CHT19060-003)
|  | HART | Chart Tests | CHT |  | HQACHT19060 | Strip, Refresh Action (Line Color) | (CHT19060-004)
|  | HART | Chart Tests | CHT |  | HQACHT19070 | Strip, Refresh Action (Emphasis)
|  | HART | Chart Tests | CHT |  | HQACHT19070 | Strip, Refresh Action (Emphasis) | (CHT19070-001)
|  | HART | Chart Tests | CHT |  | HQACHT19070 | Strip, Refresh Action (Emphasis) | (CHT19070-002)
|  | HART | Chart Tests | CHT |  | HQACHT19070 | Strip, Refresh Action (Emphasis) | (CHT19070-003)
|  | HART | Chart Tests | CHT |  | HQACHT19070 | Strip, Refresh Action (Emphasis) | (CHT19070-004)
|  | HART | Chart Tests | CHT |  | HQACHT19080 | Strip, Refresh Action (Axis Min/Max, Units)
|  | HART | Chart Tests | CHT |  | HQACHT19080 | Strip, Refresh Action (Axis Min/Max, Units) | (CHT19080-001)
|  | HART | Chart Tests | CHT |  | HQACHT19080 | Strip, Refresh Action (Axis Min/Max, Units) | (CHT19080-002)
|  | HART | Chart Tests | CHT |  | HQACHT19080 | Strip, Refresh Action (Axis Min/Max, Units) | (CHT19080-003)
|  | HART | Chart Tests | CHT |  | HQACHT19080 | Strip, Refresh Action (Axis Min/Max, Units) | (CHT19080-004)
|  | HART | Chart Tests | CHT |  | HQACHT19080 | Strip, Refresh Action (Axis Min/Max, Units) | (CHT19040-005)
|  | HART | Chart Tests | CHT |  | HQACHT19080 | Strip, Refresh Action (Axis Min/Max, Units) | (CHT19080-006)
|  | HART | Chart Tests | CHT |  | HQACHT19080 | Strip, Refresh Action (Axis Min/Max, Units) | (CHT19080-007)
|  | HART | Chart Tests | CHT |  | HQACHT19080 | Strip, Refresh Action (Axis Min/Max, Units) | (CHT19080-008)
|  | HART | Chart Tests | CHT |  | HQACHT19080 | Strip, Refresh Action (Axis Min/Max, Units) | (CHT19080-009)
|  | HART | Chart Tests | CHT |  | HQACHT19080 | Strip, Refresh Action (Axis Min/Max, Units) | (CHT19080-010)
|  | HART | Chart Tests | CHT |  | HQACHT19080 | Strip, Refresh Action (Axis Min/Max, Units) | (CHT19080-011)
|  | HART | Chart Tests | CHT |  | HQACHT19080 | Strip, Refresh Action (Axis Min/Max, Units) | (CHT19080-012)
|  | HART | Chart Tests | CHT |  | HQACHT19080 | Strip, Refresh Action (Axis Min/Max, Units) | (CHT19080-013)
|  | HART | Chart Tests | CHT |  | HQACHT19080 | Strip, Refresh Action (Axis Min/Max, Units) | (CHT19080-014)
|  | HART | Chart Tests | CHT |  | HQACHT19080 | Strip, Refresh Action (Axis Min/Max, Units) | (CHT19080-015)
|  | HART | Chart Tests | CHT |  | HQACHT19090 | Strip, Refresh Action (Zoom)
|  | HART | Chart Tests | CHT |  | HQACHT19090 | Strip, Refresh Action (Zoom) | (CHT19090-001)
|  | HART | Chart Tests | CHT |  | HQACHT19090 | Strip, Refresh Action (Zoom) | (CHT19090-002)
|  | HART | Chart Tests | CHT |  | HQACHT19090 | Strip, Refresh Action (Zoom) | (CHT19090-003)
|  | HART | Chart Tests | CHT |  | HQACHT19090 | Strip, Refresh Action (Zoom) | (CHT19090-004)
| X | HART | Chart Tests | CHT |  | HQACHT20000 | Sweep, 1 Var Src, Chart Member Legend
| X | HART | Chart Tests | CHT |  | HQACHT20000 | Sweep, 1 Var Src, Chart Member Legend | (CHT20000-001) |  | Pass
| X | HART | Chart Tests | CHT |  | HQACHT20000 | Sweep, 1 Var Src, Chart Member Legend | (CHT20000-002) |  | Pass
| X | HART | Chart Tests | CHT |  | HQACHT20000 | Sweep, 1 Var Src, Chart Member Legend | (CHT20000-003) |  | Pass |  | Risk that bug will not be fixed on time, becasue postponed to 1.0!.
| X | HART | Chart Tests | CHT |  | HQACHT20000 | Sweep, 1 Var Src, Chart Member Legend | (CHT20000-004) |  | Pass |  | Risk that bug will not be fixed on time, becasue postponed to 1.0!.
|  | HART | Chart Tests | CHT |  | HQACHT20010 | Sweep, 1 Var Src, Source Label/Help Legend
|  | HART | Chart Tests | CHT |  | HQACHT20010 | Sweep, 1 Var Src, Source Label/Help Legend | (CHT20010-001)
|  | HART | Chart Tests | CHT |  | HQACHT20010 | Sweep, 1 Var Src, Source Label/Help Legend | (CHT20010-002)
|  | HART | Chart Tests | CHT |  | HQACHT20010 | Sweep, 1 Var Src, Source Label/Help Legend | (CHT20010-003) |  |  |  | Risk that bug will not be fixed on time, becasue postponed to 1.0!.
|  | HART | Chart Tests | CHT |  | HQACHT20010 | Sweep, 1 Var Src, Source Label/Help Legend | (CHT20010-004) |  |  |  | Risk that bug will not be fixed on time, becasue postponed to 1.0!.
|  | HART | Chart Tests | CHT |  | HQACHT20020 | Sweep, 1 Var Src, Source Member Legend
|  | HART | Chart Tests | CHT |  | HQACHT20020 | Sweep, 1 Var Src, Source Member Legend | (CHT20020-001)
|  | HART | Chart Tests | CHT |  | HQACHT20020 | Sweep, 1 Var Src, Source Member Legend | (CHT20020-002)
|  | HART | Chart Tests | CHT |  | HQACHT20020 | Sweep, 1 Var Src, Source Member Legend | (CHT20020-003)
|  | HART | Chart Tests | CHT |  | HQACHT20020 | Sweep, 1 Var Src, Source Member Legend | (CHT20020-004)
|  | HART | Chart Tests | CHT |  | HQACHT20030 | Sweep, 1 Var Src, Variable Label/Help Legend
|  | HART | Chart Tests | CHT |  | HQACHT20030 | Sweep, 1 Var Src, Variable Label/Help Legend | (CHT20030-001)
|  | HART | Chart Tests | CHT |  | HQACHT20030 | Sweep, 1 Var Src, Variable Label/Help Legend | (CHT20030-002)
|  | HART | Chart Tests | CHT |  | HQACHT20030 | Sweep, 1 Var Src, Variable Label/Help Legend | (CHT20030-003)
|  | HART | Chart Tests | CHT |  | HQACHT20030 | Sweep, 1 Var Src, Variable Label/Help Legend | (CHT20030-004)
|  | HART | Chart Tests | CHT |  | HQACHT20040 | Sweep, 2 Var Src, Variable Label/Help Legend
|  | HART | Chart Tests | CHT |  | HQACHT20040 | Sweep, 2 Var Src, Variable Label/Help Legend | (CHT20040-001)
|  | HART | Chart Tests | CHT |  | HQACHT20040 | Sweep, 2 Var Src, Variable Label/Help Legend | (CHT20040-002)
|  | HART | Chart Tests | CHT |  | HQACHT20040 | Sweep, 2 Var Src, Variable Label/Help Legend | (CHT20040-003)
|  | HART | Chart Tests | CHT |  | HQACHT20040 | Sweep, 2 Var Src, Variable Label/Help Legend | (CHT20040-004) |  |  |  | Risk that bug will not be fixed on time, becasue postponed to 1.0!.
|  | HART | Chart Tests | CHT |  | HQACHT20040 | Sweep, 2 Var Src, Variable Label/Help Legend | (CHT20040-005)
|  | HART | Chart Tests | CHT |  | HQACHT20040 | Sweep, 2 Var Src, Variable Label/Help Legend | (CHT20040-006) |  |  |  | Risk that bug will not be fixed on time, becasue postponed to 1.0!.
|  | HART | Chart Tests | CHT |  | HQACHT20050 | Sweep, 3 Var Src, Source Member Legend
|  | HART | Chart Tests | CHT |  | HQACHT20050 | Sweep, 3 Var Src, Source Member Legend | (CHT20050-001)
|  | HART | Chart Tests | CHT |  | HQACHT20050 | Sweep, 3 Var Src, Source Member Legend | (CHT20050-002)
|  | HART | Chart Tests | CHT |  | HQACHT20050 | Sweep, 3 Var Src, Source Member Legend | (CHT20050-003) |  |  |  | Risk that bug will not be fixed on time, becasue postponed to 1.0!.
|  | HART | Chart Tests | CHT |  | HQACHT20050 | Sweep, 3 Var Src, Source Member Legend | (CHT20050-004) |  |  |  | Risk that bug will not be fixed on time, becasue postponed to 1.0!.
|  | HART | Chart Tests | CHT |  | HQACHT20050 | Sweep, 3 Var Src, Source Member Legend | (CHT20050-005) |  |  |  | Risk that bug will not be fixed on time, becasue postponed to 1.0!.
|  | HART | Chart Tests | CHT |  | HQACHT20050 | Sweep, 3 Var Src, Source Member Legend | (CHT20050-006) |  |  |  | Risk that bug will not be fixed on time, becasue postponed to 1.0!.
|  | HART | Chart Tests | CHT |  | HQACHT20050 | Sweep, 3 Var Src, Source Member Legend | (CHT20050-007)
|  | HART | Chart Tests | CHT |  | HQACHT20050 | Sweep, 3 Var Src, Source Member Legend | (CHT20050-008) |  |  |  | Risk that bug will not be fixed on time, becasue postponed to 1.0!.
|  | HART | Chart Tests | CHT |  | HQACHT20060 | Sweep, Muiltiple Src (9 Vars), Label/Help Legends
|  | HART | Chart Tests | CHT |  | HQACHT20060 | Sweep, Muiltiple Src (9 Vars), Label/Help Legends | (CHT20060-001)
|  | HART | Chart Tests | CHT |  | HQACHT20060 | Sweep, Muiltiple Src (9 Vars), Label/Help Legends | (CHT20060-002) |  |  |  | Helps as "8 source chart where source 2 has 2 values" instead of test case specified "8 source, 9 variable chart where source 2 has 2 values" So DD needs a change
|  | HART | Chart Tests | CHT |  | HQACHT20060 | Sweep, Muiltiple Src (9 Vars), Label/Help Legends | (CHT20060-003)
|  | HART | Chart Tests | CHT |  | HQACHT20060 | Sweep, Muiltiple Src (9 Vars), Label/Help Legends | (CHT20060-004)
|  | HART | Chart Tests | CHT |  | HQACHT20060 | Sweep, Muiltiple Src (9 Vars), Label/Help Legends | (CHT20060-005)
|  | HART | Chart Tests | CHT |  | HQACHT20060 | Sweep, Muiltiple Src (9 Vars), Label/Help Legends | (CHT20060-006)
|  | HART | Chart Tests | CHT |  | HQACHT20060 | Sweep, Muiltiple Src (9 Vars), Label/Help Legends | (CHT20060-007)
|  | HART | Chart Tests | CHT |  | HQACHT20060 | Sweep, Muiltiple Src (9 Vars), Label/Help Legends | (CHT20060-008)
|  | HART | Chart Tests | CHT |  | HQACHT20060 | Sweep, Muiltiple Src (9 Vars), Label/Help Legends | (CHT20060-009)
|  | HART | Chart Tests | CHT |  | HQACHT20060 | Sweep, Muiltiple Src (9 Vars), Label/Help Legends | (CHT20060-010)
|  | HART | Chart Tests | CHT |  | HQACHT20060 | Sweep, Muiltiple Src (9 Vars), Label/Help Legends | (CHT20060-011)
|  | HART | Chart Tests | CHT |  | HQACHT20060 | Sweep, Muiltiple Src (9 Vars), Label/Help Legends | (CHT20060-012)
|  | HART | Chart Tests | CHT |  | HQACHT20060 | Sweep, Muiltiple Src (9 Vars), Label/Help Legends | (CHT20060-013)
|  | HART | Chart Tests | CHT |  | HQACHT20060 | Sweep, Muiltiple Src (9 Vars), Label/Help Legends | (CHT20060-014)
|  | HART | Chart Tests | CHT |  | HQACHT20060 | Sweep, Muiltiple Src (9 Vars), Label/Help Legends | (CHT20060-015)
|  | HART | Chart Tests | CHT |  | HQACHT20060 | Sweep, Muiltiple Src (9 Vars), Label/Help Legends | (CHT20060-016)
|  | HART | Chart Tests | CHT |  | HQACHT20060 | Sweep, Muiltiple Src (9 Vars), Label/Help Legends | (CHT20060-017)
|  | HART | Chart Tests | CHT |  | HQACHT20060 | Sweep, Muiltiple Src (9 Vars), Label/Help Legends | (CHT20060-018)
|  | HART | Chart Tests | CHT |  | HQACHT20060 | Sweep, Muiltiple Src (9 Vars), Label/Help Legends | (CHT20060-019)
|  | HART | Chart Tests | CHT |  | HQACHT20060 | Sweep, Muiltiple Src (9 Vars), Label/Help Legends | (CHT20060-020)
| X | HART | Chart Tests | CHT |  | HQACHT21000 | Sweep, 1 Source, 1 Dynamic Variable
X | X | HART | Chart Tests | CHT |  | HQACHT21000 | Sweep, 1 Source, 1 Dynamic Variable | (CHT21000-001) |  | Pass
X | X | HART | Chart Tests | CHT |  | HQACHT21000 | Sweep, 1 Source, 1 Dynamic Variable | (CHT21000-002) |  | Pass
X | N/A | HART | Chart Tests | CHT |  | HQACHT21000 | Sweep, 1 Source, 1 Dynamic Variable | (CHT21000-003) |  |  |  | Updated spec has only 2 verificatio npoints |  | [FastTrack Team] Discussed in 2014-07-07 meeting and team unanimusly agreed that the sweep chart should have an initial time scale of 10 mins and fill chart left to right. Current implementation of adjusting the scale for each data point for the first 10 minutes is not acceptable. Ref to Bug 1018.
|  | HART | Chart Tests | CHT |  | HQACHT21010 | Sweep, 1 Source, 2 Dynamic Variables
|  | HART | Chart Tests | CHT |  | HQACHT21010 | Sweep, 1 Source, 2 Dynamic Variables | (CHT21010-001)
|  | HART | Chart Tests | CHT |  | HQACHT21010 | Sweep, 1 Source, 2 Dynamic Variables | (CHT21010-002)
|  | HART | Chart Tests | CHT |  | HQACHT21010 | Sweep, 1 Source, 2 Dynamic Variables | (CHT21010-003)
|  | HART | Chart Tests | CHT |  | HQACHT21010 | Sweep, 1 Source, 2 Dynamic Variables | (CHT21010-004) | [5 empty] | See (CHT21000-003)
|  | HART | Chart Tests | CHT |  | HQACHT21020 | Sweep, 1 Source, 3 Dynamic Variables
|  | HART | Chart Tests | CHT |  | HQACHT21020 | Sweep, 1 Source, 3 Dynamic Variables | (CHT21020-001)
|  | HART | Chart Tests | CHT |  | HQACHT21020 | Sweep, 1 Source, 3 Dynamic Variables | (CHT21020-002)
|  | HART | Chart Tests | CHT |  | HQACHT21020 | Sweep, 1 Source, 3 Dynamic Variables | (CHT21020-003)
|  | HART | Chart Tests | CHT |  | HQACHT21020 | Sweep, 1 Source, 3 Dynamic Variables | (CHT21020-004)
|  | HART | Chart Tests | CHT |  | HQACHT21020 | Sweep, 1 Source, 3 Dynamic Variables | (CHT21020-005) | [5 empty] | See (CHT21000-003)
|  | HART | Chart Tests | CHT |  | HQACHT22000 | Sweep, Validity (Local), No Display
|  | HART | Chart Tests | CHT |  | HQACHT22000 | Sweep, Validity (Local), No Display | (CHT22000-001) |  |  |  | Fixed in Build 1.2.3 on 22 Apr 2014. Re-Test
|  | HART | Chart Tests | CHT |  | HQACHT22000 | Sweep, Validity (Local), No Display | (CHT22000-002)
|  | HART | Chart Tests | CHT |  | HQACHT22010 | Sweep, Validity (Local), Display
|  | HART | Chart Tests | CHT |  | HQACHT22010 | Sweep, Validity (Local), Display | (CHT22010-001) |  |  |  | Fixed in Build 1.2.3 on 22 Apr 2014. Re-Test
|  | HART | Chart Tests | CHT |  | HQACHT22010 | Sweep, Validity (Local), Display | (CHT22010-002) |  |  | As per the test case the "Sweep chart" with label "2 Src -1,2 Var Sweep" should display below the variable with label "Axis 1 scaling" and "Axis 2 unit" whereas the chart was displayed belor the label with text "Value 3 (Src-2)
|  | HART | Chart Tests | CHT |  | HQACHT22020 | Sweep, Source Validity (Local), No Display
X |  | HART | Chart Tests | CHT |  | HQACHT22020 | Sweep, Source Validity (Local), No Display | (CHT22020-001) |  |  |  | Axis 2 max is 20 and Value 3 is set 30
X |  | HART | Chart Tests | CHT |  | HQACHT22020 | Sweep, Source Validity (Local), No Display | (CHT22020-002)
X |  | HART | Chart Tests | CHT |  | HQACHT22020 | Sweep, Source Validity (Local), No Display | (CHT22020-003)
X |  | HART | Chart Tests | CHT |  | HQACHT22020 | Sweep, Source Validity (Local), No Display | (CHT22020-004)
X |  | HART | Chart Tests | CHT |  | HQACHT22020 | Sweep, Source Validity (Local), No Display | (CHT22020-005)
|  | HART | Chart Tests | CHT |  | HQACHT22030 | Sweep, Source Validity (Local), Display
X |  | HART | Chart Tests | CHT |  | HQACHT22030 | Sweep, Source Validity (Local), Display | (CHT22030-001)
X |  | HART | Chart Tests | CHT |  | HQACHT22030 | Sweep, Source Validity (Local), Display | (CHT22030-002)
X |  | HART | Chart Tests | CHT |  | HQACHT22030 | Sweep, Source Validity (Local), Display | (CHT22030-003)
X |  | HART | Chart Tests | CHT |  | HQACHT22030 | Sweep, Source Validity (Local), Display | (CHT22030-004)
|  | HART | Chart Tests | CHT |  | HQACHT22040 | Sweep, Variable Validity (Local), No Display
|  | HART | Chart Tests | CHT |  | HQACHT22040 | Sweep, Variable Validity (Local), No Display | (CHT22040-002)
|  | HART | Chart Tests | CHT |  | HQACHT22040 | Sweep, Variable Validity (Local), No Display | (CHT22040-003)
|  | HART | Chart Tests | CHT |  | HQACHT22040 | Sweep, Variable Validity (Local), No Display | (CHT22040-004)
|  | HART | Chart Tests | CHT |  | HQACHT22040 | Sweep, Variable Validity (Local), No Display | (CHT22040-005) |  |  | There are 2 data plots appearing but the legend is displayed as "Source 2" and not as "Value 2 (Src 2) which gives a confusion whether the value 2 (Src 3) is disappeared or the Value 2 (Src 2).
|  | HART | Chart Tests | CHT |  | HQACHT22040 | Sweep, Variable Validity (Local), No Display | (CHT22040-006)
|  | HART | Chart Tests | CHT |  | HQACHT22040 | Sweep, Variable Validity (Local), No Display | (CHT22040-007)
|  | HART | Chart Tests | CHT |  | HQACHT22050 | Sweep, Variable Validity (Local), Display
|  | HART | Chart Tests | CHT |  | HQACHT22050 | Sweep, Variable Validity (Local), Display | (CHT22050-001)
|  | HART | Chart Tests | CHT |  | HQACHT22050 | Sweep, Variable Validity (Local), Display | (CHT22050-002)
|  | HART | Chart Tests | CHT |  | HQACHT22050 | Sweep, Variable Validity (Local), Display | (CHT22050-003)
|  | HART | Chart Tests | CHT |  | HQACHT22050 | Sweep, Variable Validity (Local), Display | (CHT22050-004)
|  | HART | Chart Tests | CHT |  | HQACHT22050 | Sweep, Variable Validity (Local), Display | (CHT22050-005)
|  | HART | Chart Tests | CHT |  | HQACHT22050 | Sweep, Variable Validity (Local), Display | (CHT22050-006)
|  | HART | Chart Tests | CHT |  | HQACHT23000 | Sweep, Length, 10 minutes (Default)
X |  | HART | Chart Tests | CHT |  | HQACHT23000 | Sweep, Length, 10 minutes (Default) | (CHT23000-001) |  | Pass
X |  | HART | Chart Tests | CHT |  | HQACHT23000 | Sweep, Length, 10 minutes (Default) | (CHT23000-002) |  | Pass |  | Test case has typo errors
|  | HART | Chart Tests | CHT |  | HQACHT23010 | Sweep, Length, 60 Seconds (Minimum) |  |  | Fail | Drew - Test case (CHT23010-002) is missing because the test spec is misssing the closing parenthesis in the doucment
|  | HART | Chart Tests | CHT |  | HQACHT23010 | Sweep, Length, 60 Seconds (Minimum) | (CHT23010-001) |  |  | The Expected behaviour from the test case differs | Fixed in Build 1.2.3 on 22 Apr 2014. Re-Test
|  | HART | Chart Tests | CHT |  | HQACHT23010 | Sweep, Length, 60 Seconds (Minimum) | (CHT23010-003) |  |  |  | Fixed in Build 1.2.3 on 22 Apr 2014. Re-Test
|  | HART | Chart Tests | CHT |  | HQACHT23010 | Sweep, Length, 60 Seconds (Minimum) | (CHT23010-004) |  |  |  | Fixed in Build 1.2.3 on 22 Apr 2014. Re-Test
|  | HART | Chart Tests | CHT |  | HQACHT23010 | Sweep, Length, 60 Seconds (Minimum) | (CHT23010-005) |  |  |  | Fixed in Build 1.2.3 on 22 Apr 2014. Re-Test
|  | HART | Chart Tests | CHT |  | HQACHT23020 | Sweep, Length, 20 Minutes
|  | HART | Chart Tests | CHT |  | HQACHT23020 | Sweep, Length, 20 Minutes | (CHT23020-001) |  |  | The Expected behaviour from the test case differs
|  | HART | Chart Tests | CHT |  | HQACHT23020 | Sweep, Length, 20 Minutes | (CHT23020-002)
|  | HART | Chart Tests | CHT |  | HQACHT24000 | Sweep, Cycle Time, 1 Second (Default)
|  | HART | Chart Tests | CHT |  | HQACHT24000 | Sweep, Cycle Time, 1 Second (Default) | (CHT24000-001)
|  | HART | Chart Tests | CHT |  | HQACHT24010 | Sweep, Cycle Time, 1 Second (Minimum)
|  | HART | Chart Tests | CHT |  | HQACHT24010 | Sweep, Cycle Time, 1 Second (Minimum) | (CHT24010-001) |  |  | The Expected behaviour from the test case differs | Fixed in Build 1.2.3 on 22 Apr 2014. Re-Test
|  | HART | Chart Tests | CHT |  | HQACHT24010 | Sweep, Cycle Time, 1 Second (Minimum) | (CHT24010-002) |  |  |  | Fixed in Build 1.2.3 on 22 Apr 2014. Re-Test
|  | HART | Chart Tests | CHT |  | HQACHT24010 | Sweep, Cycle Time, 1 Second (Minimum) | (CHT24010-003) |  |  |  | Fixed in Build 1.2.3 on 22 Apr 2014. Re-Test
|  | HART | Chart Tests | CHT |  | HQACHT24020 | Sweep, Cycle Time, 10 Seconds
X |  | HART | Chart Tests | CHT |  | HQACHT24020 | Sweep, Cycle Time, 10 Seconds | (CHT24020-001)
|  | HART | Chart Tests | CHT |  | HQACHT24030 | Sweep, Cycle Time, 1 Minute
|  | HART | Chart Tests | CHT |  | HQACHT24030 | Sweep, Cycle Time, 1 Minute | (CHT24030-001) |  |  | The Expected behaviour from the test case differs
|  | HART | Chart Tests | CHT |  | HQACHT24040 | Sweep, Cycle Time, 5 Minutes
|  | HART | Chart Tests | CHT |  | HQACHT24040 | Sweep, Cycle Time, 5 Minutes | (CHT24040-001) |  |  | The Expected behaviour from the test case differs
|  | HART | Chart Tests | CHT |  | HQACHT25000 | Sweep, Line Type/Color Default
|  | HART | Chart Tests | CHT |  | HQACHT25000 | Sweep, Line Type/Color Default | (CHT25000-001) |  |  | The source 1 data plot was not shown with value 10
|  | HART | Chart Tests | CHT |  | HQACHT25000 | Sweep, Line Type/Color Default | (CHT25000-002)
|  | HART | Chart Tests | CHT |  | HQACHT25010 | Sweep, Line Type/Color, 9 Vars, 1 Var Src
|  | HART | Chart Tests | CHT |  | HQACHT25010 | Sweep, Line Type/Color, 9 Vars, 1 Var Src | (CHT25010-001)
|  | HART | Chart Tests | CHT |  | HQACHT25010 | Sweep, Line Type/Color, 9 Vars, 1 Var Src | (CHT25010-002)
|  | HART | Chart Tests | CHT |  | HQACHT25010 | Sweep, Line Type/Color, 9 Vars, 1 Var Src | (CHT25010-003)
|  | HART | Chart Tests | CHT |  | HQACHT25010 | Sweep, Line Type/Color, 9 Vars, 1 Var Src | (CHT25010-004)
|  | HART | Chart Tests | CHT |  | HQACHT25010 | Sweep, Line Type/Color, 9 Vars, 1 Var Src | (CHT25010-005)
|  | HART | Chart Tests | CHT |  | HQACHT25010 | Sweep, Line Type/Color, 9 Vars, 1 Var Src | (CHT25010-006)
|  | HART | Chart Tests | CHT |  | HQACHT25010 | Sweep, Line Type/Color, 9 Vars, 1 Var Src | (CHT25010-007)
|  | HART | Chart Tests | CHT |  | HQACHT25010 | Sweep, Line Type/Color, 9 Vars, 1 Var Src | (CHT25010-008)
|  | HART | Chart Tests | CHT |  | HQACHT25010 | Sweep, Line Type/Color, 9 Vars, 1 Var Src | (CHT25010-009)
|  | HART | Chart Tests | CHT |  | HQACHT25010 | Sweep, Line Type/Color, 9 Vars, 1 Var Src | (CHT25010-010) |  |  |  | UI Engine renders different colors when not defined for data series, as per expectation. But once draawn all series and one of drawn line color is selected for another series by user then UI engine can not change color of already drawn series and not sure it is valid expectation as well.
|  | HART | Chart Tests | CHT |  | HQACHT25020 | Sweep, Line Type/Color, 9 Vars, 2 Var Src
|  | HART | Chart Tests | CHT |  | HQACHT25020 | Sweep, Line Type/Color, 9 Vars, 2 Var Src | (CHT25020-001) |  |  | The other 6 data plots are black in color
|  | HART | Chart Tests | CHT |  | HQACHT25020 | Sweep, Line Type/Color, 9 Vars, 2 Var Src | (CHT25020-002)
|  | HART | Chart Tests | CHT |  | HQACHT25020 | Sweep, Line Type/Color, 9 Vars, 2 Var Src | (CHT25020-003)
|  | HART | Chart Tests | CHT |  | HQACHT25020 | Sweep, Line Type/Color, 9 Vars, 2 Var Src | (CHT25020-004) |  |  | The source 1 data plot was not shown with value 10
|  | HART | Chart Tests | CHT |  | HQACHT25020 | Sweep, Line Type/Color, 9 Vars, 2 Var Src | (CHT25020-005) |  |  | The other 6 data plots are black in color
|  | HART | Chart Tests | CHT |  | HQACHT25030 | Sweep, Line Type, Transparent
|  | HART | Chart Tests | CHT |  | HQACHT25030 | Sweep, Line Type, Transparent | (CHT25030-001)
|  | HART | Chart Tests | CHT |  | HQACHT26000 | Sweep, Emphasis False (Default)
|  | HART | Chart Tests | CHT |  | HQACHT26000 | Sweep, Emphasis False (Default) | (CHT26000-001)
|  | HART | Chart Tests | CHT |  | HQACHT26010 | Sweep, Emphasis True
|  | HART | Chart Tests | CHT |  | HQACHT26010 | Sweep, Emphasis True | (CHT26010-001)
|  | HART | Chart Tests | CHT |  | HQACHT26010 | Sweep, Emphasis True | (CHT26010-002)
|  | HART | Chart Tests | CHT |  | HQACHT27000 | Sweep, X & Y-Axes Default (Auto scale)
|  | HART | Chart Tests | CHT |  | HQACHT27000 | Sweep, X & Y-Axes Default (Auto scale) | (CHT27000-001)
|  | HART | Chart Tests | CHT |  | HQACHT27000 | Sweep, X & Y-Axes Default (Auto scale) | (CHT27000-002)
|  | HART | Chart Tests | CHT |  | HQACHT27000 | Sweep, X & Y-Axes Default (Auto scale) | (CHT27000-003)
|  | HART | Chart Tests | CHT |  | HQACHT27000 | Sweep, X & Y-Axes Default (Auto scale) | (CHT27000-004)
|  | HART | Chart Tests | CHT |  | HQACHT27000 | Sweep, X & Y-Axes Default (Auto scale) | (CHT27000-005) |  |  |  |  | 1444
|  | HART | Chart Tests | CHT |  | HQACHT27000 | Sweep, X & Y-Axes Default (Auto scale) | (CHT27000-006) |  |  |  |  | 1444
|  | HART | Chart Tests | CHT |  | HQACHT27000 | Sweep, X & Y-Axes Default (Auto scale) | (CHT27000-007) |  |  |  |  | 1444
|  | HART | Chart Tests | CHT |  | HQACHT27010 | Sweep, Y-Axis, Value at Max Scale
|  | HART | Chart Tests | CHT |  | HQACHT27010 | Sweep, Y-Axis, Value at Max Scale | (CHT27010-001)
|  | HART | Chart Tests | CHT |  | HQACHT27010 | Sweep, Y-Axis, Value at Max Scale | (CHT27010-002)
|  | HART | Chart Tests | CHT |  | HQACHT27010 | Sweep, Y-Axis, Value at Max Scale | (CHT27010-003) |  |  |  | Fixed in Build 1.2.3 on 22 Apr 2014. Re-Test
|  | HART | Chart Tests | CHT |  | HQACHT27010 | Sweep, Y-Axis, Value at Max Scale | (CHT27010-004) |  |  |  | Fixed in Build 1.2.3 on 22 Apr 2014. Re-Test
|  | HART | Chart Tests | CHT |  | HQACHT27010 | Sweep, Y-Axis, Value at Max Scale | (CHT27010-005) |  |  |  | Fixed in Build 1.2.3 on 22 Apr 2014. Re-Test
|  | HART | Chart Tests | CHT |  | HQACHT27020 | Sweep, Y-Axis, Value at Min Scale
|  | HART | Chart Tests | CHT |  | HQACHT27020 | Sweep, Y-Axis, Value at Min Scale | (CHT27020-001)
|  | HART | Chart Tests | CHT |  | HQACHT27020 | Sweep, Y-Axis, Value at Min Scale | (CHT27020-002)
|  | HART | Chart Tests | CHT |  | HQACHT27020 | Sweep, Y-Axis, Value at Min Scale | (CHT27020-003) |  |  | The source 1 line after change to value '0' the data plot was not shown
|  | HART | Chart Tests | CHT |  | HQACHT27020 | Sweep, Y-Axis, Value at Min Scale | (CHT27020-004)
|  | HART | Chart Tests | CHT |  | HQACHT27020 | Sweep, Y-Axis, Value at Min Scale | (CHT27020-005)
|  | HART | Chart Tests | CHT |  | HQACHT27030 | Sweep, Y-Axis, Value Beyond Scale +
|  | HART | Chart Tests | CHT |  | HQACHT27030 | Sweep, Y-Axis, Value Beyond Scale + | (CHT27030-001)
|  | HART | Chart Tests | CHT |  | HQACHT27030 | Sweep, Y-Axis, Value Beyond Scale + | (CHT27030-002)
|  | HART | Chart Tests | CHT |  | HQACHT27030 | Sweep, Y-Axis, Value Beyond Scale + | (CHT27030-003)
|  | HART | Chart Tests | CHT |  | HQACHT27030 | Sweep, Y-Axis, Value Beyond Scale + | (CHT27030-004)
|  | HART | Chart Tests | CHT |  | HQACHT27030 | Sweep, Y-Axis, Value Beyond Scale + | (CHT27030-005)
|  | HART | Chart Tests | CHT |  | HQACHT27030 | Sweep, Y-Axis, Value Beyond Scale + | (CHT27030-006) |  |  |  |  | 1729 | 2015-07-16: Have moved all Host conformance bugs to R1.x. Setting to Fail-OK for now.
|  | HART | Chart Tests | CHT |  | HQACHT27030 | Sweep, Y-Axis, Value Beyond Scale + | (CHT27030-007)
|  | HART | Chart Tests | CHT |  | HQACHT27040 | Sweep, Y-Axis, Value Beyond Scale -
|  | HART | Chart Tests | CHT |  | HQACHT27040 | Sweep, Y-Axis, Value Beyond Scale - | (CHT27040-001)
|  | HART | Chart Tests | CHT |  | HQACHT27040 | Sweep, Y-Axis, Value Beyond Scale - | (CHT27040-002)
|  | HART | Chart Tests | CHT |  | HQACHT27040 | Sweep, Y-Axis, Value Beyond Scale - | (CHT27040-003)
|  | HART | Chart Tests | CHT |  | HQACHT27040 | Sweep, Y-Axis, Value Beyond Scale - | (CHT27040-004)
|  | HART | Chart Tests | CHT |  | HQACHT27040 | Sweep, Y-Axis, Value Beyond Scale - | (CHT27040-005)
|  | HART | Chart Tests | CHT |  | HQACHT27040 | Sweep, Y-Axis, Value Beyond Scale - | (CHT27040-006) |  |  |  |  | 1729 | 2015-07-16: Have moved all Host conformance bugs to R1.x. Setting to Fail-OK for now.
|  | HART | Chart Tests | CHT |  | HQACHT27040 | Sweep, Y-Axis, Value Beyond Scale - | (CHT27040-007)
|  | HART | Chart Tests | CHT |  | HQACHT27050 | Sweep, Y-Axis, Multiple Scales (Postive)
|  | HART | Chart Tests | CHT |  | HQACHT27050 | Sweep, Y-Axis, Multiple Scales (Postive) | (CHT27050-001)
|  | HART | Chart Tests | CHT |  | HQACHT27050 | Sweep, Y-Axis, Multiple Scales (Postive) | (CHT27050-002)
|  | HART | Chart Tests | CHT |  | HQACHT27050 | Sweep, Y-Axis, Multiple Scales (Postive) | (CHT27050-003)
|  | HART | Chart Tests | CHT |  | HQACHT27050 | Sweep, Y-Axis, Multiple Scales (Postive) | (CHT27050-004)
|  | HART | Chart Tests | CHT |  | HQACHT27050 | Sweep, Y-Axis, Multiple Scales (Postive) | (CHT27050-005)
|  | HART | Chart Tests | CHT |  | HQACHT27050 | Sweep, Y-Axis, Multiple Scales (Postive) | (CHT27050-006)
|  | HART | Chart Tests | CHT |  | HQACHT27050 | Sweep, Y-Axis, Multiple Scales (Postive) | (CHT27050-007)
|  | HART | Chart Tests | CHT |  | HQACHT27050 | Sweep, Y-Axis, Multiple Scales (Postive) | (CHT27050-008)
|  | HART | Chart Tests | CHT |  | HQACHT27050 | Sweep, Y-Axis, Multiple Scales (Postive) | (CHT27050-009)
|  | HART | Chart Tests | CHT |  | HQACHT27050 | Sweep, Y-Axis, Multiple Scales (Postive) | (CHT27050-010)
|  | HART | Chart Tests | CHT |  | HQACHT27060 | Sweep, Y-Axis, Multiple Scales (Positive/Negative)
|  | HART | Chart Tests | CHT |  | HQACHT27060 | Sweep, Y-Axis, Multiple Scales (Positive/Negative) | (CHT27060-001)
|  | HART | Chart Tests | CHT |  | HQACHT27060 | Sweep, Y-Axis, Multiple Scales (Positive/Negative) | (CHT27060-002)
|  | HART | Chart Tests | CHT |  | HQACHT27060 | Sweep, Y-Axis, Multiple Scales (Positive/Negative) | (CHT27060-003) |  |  | The Value 2 (Src 2) with value 20 of Green color overlaps on Source 1 so the data plot for source 1 was not visible
|  | HART | Chart Tests | CHT |  | HQACHT27060 | Sweep, Y-Axis, Multiple Scales (Positive/Negative) | (CHT27060-004)
|  | HART | Chart Tests | CHT |  | HQACHT27060 | Sweep, Y-Axis, Multiple Scales (Positive/Negative) | (CHT27060-005)
|  | HART | Chart Tests | CHT |  | HQACHT27070 | Sweep, Y-Axis, Value at Small Scale
|  | HART | Chart Tests | CHT |  | HQACHT27070 | Sweep, Y-Axis, Value at Small Scale | (CHT27070-001)
|  | HART | Chart Tests | CHT |  | HQACHT27070 | Sweep, Y-Axis, Value at Small Scale | (CHT27070-002)
|  | HART | Chart Tests | CHT |  | HQACHT27070 | Sweep, Y-Axis, Value at Small Scale | (CHT27070-003)
|  | HART | Chart Tests | CHT |  | HQACHT27070 | Sweep, Y-Axis, Value at Small Scale | (CHT27070-004)
|  | HART | Chart Tests | CHT |  | HQACHT27070 | Sweep, Y-Axis, Value at Small Scale | (CHT27070-005)
|  | HART | Chart Tests | CHT |  | HQACHT27080 | Sweep, Y-Axis, Value at Large Scale
|  | HART | Chart Tests | CHT |  | HQACHT27080 | Sweep, Y-Axis, Value at Large Scale | (CHT27080-001)
|  | HART | Chart Tests | CHT |  | HQACHT27080 | Sweep, Y-Axis, Value at Large Scale | (CHT27080-002)
|  | HART | Chart Tests | CHT |  | HQACHT27080 | Sweep, Y-Axis, Value at Large Scale | (CHT27080-003)
|  | HART | Chart Tests | CHT |  | HQACHT27080 | Sweep, Y-Axis, Value at Large Scale | (CHT27080-004)
|  | HART | Chart Tests | CHT |  | HQACHT27080 | Sweep, Y-Axis, Value at Large Scale | (CHT27080-005)
|  | HART | Chart Tests | CHT |  | HQACHT27090 | Sweep, Y-Axis, Multiple Scales (Linear/logarithmic)
|  | HART | Chart Tests | CHT |  | HQACHT27090 | Sweep, Y-Axis, Multiple Scales (Linear/logarithmic) | (CHT27090-001) |  |  |  | Due to available height not all lables are shown by Syncfusion control, so marking as pass, as axis is already logarithmic
|  | HART | Chart Tests | CHT |  | HQACHT27090 | Sweep, Y-Axis, Multiple Scales (Linear/logarithmic) | (CHT27090-002) |  |  |  | Due to available height not all lables are shown by Syncfusion control, so marking as pass, as axis is already logarithmic
|  | HART | Chart Tests | CHT |  | HQACHT27090 | Sweep, Y-Axis, Multiple Scales (Linear/logarithmic) | (CHT27090-003) |  |  |  | Due to available height not all lables are shown by Syncfusion control, so marking as pass, as axis is already logarithmic
|  | HART | Chart Tests | CHT |  | HQACHT27090 | Sweep, Y-Axis, Multiple Scales (Linear/logarithmic) | (CHT27090-004)
|  | HART | Chart Tests | CHT |  | HQACHT27090 | Sweep, Y-Axis, Multiple Scales (Linear/logarithmic) | (CHT27090-005) |  |  |  | Due to available height not all lables are shown by Syncfusion control, so marking as pass, as axis is already logarithmic
|  | HART | Chart Tests | CHT |  | HQACHT27090 | Sweep, Y-Axis, Multiple Scales (Linear/logarithmic) | (CHT27090-006) |  |  |  | Test DD needs changes are both data plot overlaps so user can see only one data plot, if value is modified the both plots are visible
|  | HART | Chart Tests | CHT |  | HQACHT27090 | Sweep, Y-Axis, Multiple Scales (Linear/logarithmic) | (CHT27090-007)
|  | HART | Chart Tests | CHT |  | HQACHT27090 | Sweep, Y-Axis, Multiple Scales (Linear/logarithmic) | (CHT27090-008)
|  | HART | Chart Tests | CHT |  | HQACHT27100 | Sweep, Y-Axis, Constant/Relation Unit
|  | HART | Chart Tests | CHT |  | HQACHT27100 | Sweep, Y-Axis, Constant/Relation Unit | (CHT27100-001)
|  | HART | Chart Tests | CHT |  | HQACHT27100 | Sweep, Y-Axis, Constant/Relation Unit | (CHT27100-002)
|  | HART | Chart Tests | CHT |  | HQACHT27100 | Sweep, Y-Axis, Constant/Relation Unit | (CHT27100-003)
|  | HART | Chart Tests | CHT |  | HQACHT27100 | Sweep, Y-Axis, Constant/Relation Unit | (CHT27100-004)
| X | HART | Chart Tests | CHT |  | HQACHT27110 | Sweep, Y-Axis, Label/Help
| X | HART | Chart Tests | CHT |  | HQACHT27110 | Sweep, Y-Axis, Label/Help | (CHT27110-001) |  | Pass
| X | HART | Chart Tests | CHT |  | HQACHT27110 | Sweep, Y-Axis, Label/Help | (CHT27110-002) |  | Pass
| X | HART | Chart Tests | CHT |  | HQACHT27110 | Sweep, Y-Axis, Label/Help | (CHT27110-003) |  | Pass
| X | HART | Chart Tests | CHT |  | HQACHT27110 | Sweep, Y-Axis, Label/Help | (CHT27110-004) |  | Pass
| X | HART | Chart Tests | CHT |  | HQACHT27110 | Sweep, Y-Axis, Label/Help | (CHT27110-005) |  | Pass
| X | HART | Chart Tests | CHT |  | HQACHT27110 | Sweep, Y-Axis, Label/Help | (CHT27110-006) |  | Pass
| X | HART | Chart Tests | CHT |  | HQACHT27110 | Sweep, Y-Axis, Label/Help | (CHT27110-007) |  | Pass
|  | HART | Chart Tests | CHT |  | HQACHT27120 | Sweep, X & Y-Axes, Numerous Data
|  | HART | Chart Tests | CHT |  | HQACHT27120 | Sweep, X & Y-Axes, Numerous Data | (CHT27120-001)
|  | HART | Chart Tests | CHT |  | HQACHT28000 | Sweep, Height and Width (Default)
|  | HART | Chart Tests | CHT |  | HQACHT28000 | Sweep, Height and Width (Default) | (CHT28000-001)
|  | HART | Chart Tests | CHT |  | HQACHT28000 | Sweep, Height and Width (Default) | (CHT28000-002)
|  | HART | Chart Tests | CHT |  | HQACHT28010 | Sweep, XX Small Height XX Small Width
|  | HART | Chart Tests | CHT |  | HQACHT28010 | Sweep, XX Small Height XX Small Width | (CHT28010-001)
|  | HART | Chart Tests | CHT |  | HQACHT28010 | Sweep, XX Small Height XX Small Width | (CHT28010-002)
|  | HART | Chart Tests | CHT |  | HQACHT28010 | Sweep, XX Small Height XX Small Width | (CHT28010-003)
|  | HART | Chart Tests | CHT |  | HQACHT28020 | Sweep, X Small Height X Small Width
|  | HART | Chart Tests | CHT |  | HQACHT28020 | Sweep, X Small Height X Small Width | (CHT28020-001)
|  | HART | Chart Tests | CHT |  | HQACHT28020 | Sweep, X Small Height X Small Width | (CHT28020-002)
|  | HART | Chart Tests | CHT |  | HQACHT28020 | Sweep, X Small Height X Small Width | (CHT28020-003)
|  | HART | Chart Tests | CHT |  | HQACHT28020 | Sweep, X Small Height X Small Width | (CHT28020-004)
|  | HART | Chart Tests | CHT |  | HQACHT28030 | Sweep, Small Height Small Width
|  | HART | Chart Tests | CHT |  | HQACHT28030 | Sweep, Small Height Small Width | (CHT28030-001)
|  | HART | Chart Tests | CHT |  | HQACHT28030 | Sweep, Small Height Small Width | (CHT28030-002)
|  | HART | Chart Tests | CHT |  | HQACHT28030 | Sweep, Small Height Small Width | (CHT28030-003)
|  | HART | Chart Tests | CHT |  | HQACHT28030 | Sweep, Small Height Small Width | (CHT28030-004)
|  | HART | Chart Tests | CHT |  | HQACHT28040 | Sweep, Medium Height Medium Width
|  | HART | Chart Tests | CHT |  | HQACHT28040 | Sweep, Medium Height Medium Width | (CHT28040-001)
|  | HART | Chart Tests | CHT |  | HQACHT28040 | Sweep, Medium Height Medium Width | (CHT28040-002)
|  | HART | Chart Tests | CHT |  | HQACHT28040 | Sweep, Medium Height Medium Width | (CHT28040-003)
|  | HART | Chart Tests | CHT |  | HQACHT28050 | Sweep, Large Height Large Width
|  | HART | Chart Tests | CHT |  | HQACHT28050 | Sweep, Large Height Large Width | (CHT28050-001)
|  | HART | Chart Tests | CHT |  | HQACHT28050 | Sweep, Large Height Large Width | (CHT28050-002)
|  | HART | Chart Tests | CHT |  | HQACHT28050 | Sweep, Large Height Large Width | (CHT28050-003)
|  | HART | Chart Tests | CHT |  | HQACHT28060 | Sweep, X Large Height XLarge Width
|  | HART | Chart Tests | CHT |  | HQACHT28060 | Sweep, X Large Height XLarge Width | (CHT28060-001)
|  | HART | Chart Tests | CHT |  | HQACHT28060 | Sweep, X Large Height XLarge Width | (CHT28060-002)
|  | HART | Chart Tests | CHT |  | HQACHT28060 | Sweep, X Large Height XLarge Width | (CHT28060-003)
|  | HART | Chart Tests | CHT |  | HQACHT28070 | Sweep, XX Large Height XXLarge Width
|  | HART | Chart Tests | CHT |  | HQACHT28070 | Sweep, XX Large Height XXLarge Width | XXLarge Width
|  | HART | Chart Tests | CHT |  | HQACHT28070 | Sweep, XX Large Height XXLarge Width | (CHT28070-001)
|  | HART | Chart Tests | CHT |  | HQACHT28070 | Sweep, XX Large Height XXLarge Width | (CHT28070-002)
|  | HART | Chart Tests | CHT |  | HQACHT28070 | Sweep, XX Large Height XXLarge Width | (CHT28070-003)
|  | HART | Chart Tests | CHT |  | HQACHT29000 | Sweep, Init Action
|  | HART | Chart Tests | CHT |  | HQACHT29000 | Sweep, Init Action | (CHT29000-001)
|  | HART | Chart Tests | CHT |  | HQACHT29000 | Sweep, Init Action | (CHT29000-002)
|  | HART | Chart Tests | CHT |  | HQACHT29000 | Sweep, Init Action | (CHT29000-003)
|  | HART | Chart Tests | CHT |  | HQACHT29000 | Sweep, Init Action | (CHT29000-004)
|  | HART | Chart Tests | CHT |  | HQACHT29000 | Sweep, Init Action | (CHT29000-005)
|  | HART | Chart Tests | CHT |  | HQACHT29000 | Sweep, Init Action | (CHT29000-006)
|  | HART | Chart Tests | CHT |  | HQACHT29000 | Sweep, Init Action | (CHT29000-007)
|  | HART | Chart Tests | CHT |  | HQACHT29000 | Sweep, Init Action | (CHT29000-008)
|  | HART | Chart Tests | CHT |  | HQACHT29000 | Sweep, Init Action | (CHT29000-009)
|  | HART | Chart Tests | CHT |  | HQACHT29000 | Sweep, Init Action | (CHT29000-010)
|  | HART | Chart Tests | CHT |  | HQACHT29000 | Sweep, Init Action | (CHT29000-011)
|  | HART | Chart Tests | CHT |  | HQACHT29000 | Sweep, Init Action | (CHT29000-012)
|  | HART | Chart Tests | CHT |  | HQACHT29000 | Sweep, Init Action | (CHT29000-013)
|  | HART | Chart Tests | CHT |  | HQACHT29000 | Sweep, Init Action | (CHT29000-014)
|  | HART | Chart Tests | CHT |  | HQACHT29000 | Sweep, Init Action | (CHT29000-015)
|  | HART | Chart Tests | CHT |  | HQACHT29010 | Sweep, Init Action with Abort
|  | HART | Chart Tests | CHT |  | HQACHT29010 | Sweep, Init Action with Abort | (CHT29010-001)
|  | HART | Chart Tests | CHT |  | HQACHT29010 | Sweep, Init Action with Abort | (CHT29010-002)
|  | HART | Chart Tests | CHT |  | HQACHT29010 | Sweep, Init Action with Abort | (CHT29010-003)
|  | HART | Chart Tests | CHT |  | HQACHT29010 | Sweep, Init Action with Abort | (CHT29010-004)
| X | HART | Chart Tests | CHT |  | HQACHT29020 | Sweep, Init Action & Exit Action
| X | HART | Chart Tests | CHT |  | HQACHT29020 | Sweep, Init Action & Exit Action | (CHT29020-001) |  | Pass
| X | HART | Chart Tests | CHT |  | HQACHT29020 | Sweep, Init Action & Exit Action | (CHT29020-002) |  | Pass
| X | HART | Chart Tests | CHT |  | HQACHT29020 | Sweep, Init Action & Exit Action | (CHT29020-003) |  | Pass
| X | HART | Chart Tests | CHT |  | HQACHT29020 | Sweep, Init Action & Exit Action | (CHT29020-004) |  | Pass
| X | HART | Chart Tests | CHT |  | HQACHT29020 | Sweep, Init Action & Exit Action | (CHT29020-005) |  | Pass
| X | HART | Chart Tests | CHT |  | HQACHT29020 | Sweep, Init Action & Exit Action | (CHT29020-006) |  | Pass
| X | HART | Chart Tests | CHT |  | HQACHT29020 | Sweep, Init Action & Exit Action | (CHT29020-007) |  | Pass
| X | HART | Chart Tests | CHT |  | HQACHT29020 | Sweep, Init Action & Exit Action | (CHT29020-008) |  | Pass
| X | HART | Chart Tests | CHT |  | HQACHT29020 | Sweep, Init Action & Exit Action | (CHT29020-009) |  | Pass
| X | HART | Chart Tests | CHT |  | HQACHT29020 | Sweep, Init Action & Exit Action | (CHT29020-010) |  | Pass
|  | HART | Chart Tests | CHT |  | HQACHT29030 | Sweep, Init Action with Abort & Exit Action
|  | HART | Chart Tests | CHT |  | HQACHT29030 | Sweep, Init Action with Abort & Exit Action | (CHT29030-001)
|  | HART | Chart Tests | CHT |  | HQACHT29030 | Sweep, Init Action with Abort & Exit Action | (CHT29030-002)
|  | HART | Chart Tests | CHT |  | HQACHT29040 | Sweep, Refresh Action (Value)
X |  | HART | Chart Tests | CHT |  | HQACHT29040 | Sweep, Refresh Action (Value) | (CHT29040-001) |  |  |  |  | 1965
X |  | HART | Chart Tests | CHT |  | HQACHT29040 | Sweep, Refresh Action (Value) | (CHT29040-002) |  |  |  |  | 1965
|  | HART | Chart Tests | CHT |  | HQACHT29050 | Sweep, Refresh Action (Length, Cycle Time)
X |  | HART | Chart Tests | CHT |  | HQACHT29050 | Sweep, Refresh Action (Length, Cycle Time) | (CHT29050-001) |  |  |  |  | 1965 | 2015-07-16: Moved #1457 out of R1.1 scope based on archtitecture team decision. Marking Fail-OK for R1.1.
X |  | HART | Chart Tests | CHT |  | HQACHT29050 | Sweep, Refresh Action (Length, Cycle Time) | (CHT29050-002) |  |  |  |  | 1965 | 2015-07-16: Moved #1457 out of R1.1 scope based on archtitecture team decision. Marking Fail-OK for R1.1.
X |  | HART | Chart Tests | CHT |  | HQACHT29050 | Sweep, Refresh Action (Length, Cycle Time) | (CHT29050-003)
X |  | HART | Chart Tests | CHT |  | HQACHT29050 | Sweep, Refresh Action (Length, Cycle Time) | (CHT29050-004)
X |  | HART | Chart Tests | CHT |  | HQACHT29050 | Sweep, Refresh Action (Length, Cycle Time) | (CHT29050-005) |  |  |  |  | 1965 | 2015-07-16: Moved #1457 out of R1.1 scope based on archtitecture team decision. Marking Fail-OK for R1.1.
X |  | HART | Chart Tests | CHT |  | HQACHT29050 | Sweep, Refresh Action (Length, Cycle Time) | (CHT29050-006) |  |  |  |  | 1965 | 2015-07-16: Moved #1457 out of R1.1 scope based on archtitecture team decision. Marking Fail-OK for R1.1.
X |  | HART | Chart Tests | CHT |  | HQACHT29050 | Sweep, Refresh Action (Length, Cycle Time) | (CHT29050-007)
X |  | HART | Chart Tests | CHT |  | HQACHT29050 | Sweep, Refresh Action (Length, Cycle Time) | (CHT29050-008)
|  | HART | Chart Tests | CHT |  | HQACHT29060 | Sweep, Refresh Action (Line Color)
X |  | HART | Chart Tests | CHT |  | HQACHT29060 | Sweep, Refresh Action (Line Color) | (CHT29060-001)
X |  | HART | Chart Tests | CHT |  | HQACHT29060 | Sweep, Refresh Action (Line Color) | (CHT29060-002)
X |  | HART | Chart Tests | CHT |  | HQACHT29060 | Sweep, Refresh Action (Line Color) | (CHT29060-003)
X |  | HART | Chart Tests | CHT |  | HQACHT29060 | Sweep, Refresh Action (Line Color) | (CHT29060-004) | [5 empty] | 2015-07-16: Moved #1457 out of R1.1 scope based on archtitecture team decision. Marking Fail-OK for R1.1.
|  | HART | Chart Tests | CHT |  | HQACHT29070 | Sweep, Refresh Action (Emphasis)
|  | HART | Chart Tests | CHT |  | HQACHT29070 | Sweep, Refresh Action (Emphasis) | (CHT29070-001)
|  | HART | Chart Tests | CHT |  | HQACHT29070 | Sweep, Refresh Action (Emphasis) | (CHT29070-002)
|  | HART | Chart Tests | CHT |  | HQACHT29070 | Sweep, Refresh Action (Emphasis) | (CHT29070-003)
|  | HART | Chart Tests | CHT |  | HQACHT29070 | Sweep, Refresh Action (Emphasis) | (CHT29070-004)
|  | HART | Chart Tests | CHT |  | HQACHT29080 | Sweep, Refresh Action (Axis Min/Max, Units)
|  | HART | Chart Tests | CHT |  | HQACHT29080 | Sweep, Refresh Action (Axis Min/Max, Units) | (CHT29080-001)
|  | HART | Chart Tests | CHT |  | HQACHT29080 | Sweep, Refresh Action (Axis Min/Max, Units) | (CHT29080-002)
|  | HART | Chart Tests | CHT |  | HQACHT29080 | Sweep, Refresh Action (Axis Min/Max, Units) | (CHT29080-003)
|  | HART | Chart Tests | CHT |  | HQACHT29080 | Sweep, Refresh Action (Axis Min/Max, Units) | (CHT29080-004)
|  | HART | Chart Tests | CHT |  | HQACHT29080 | Sweep, Refresh Action (Axis Min/Max, Units) | (CHT29080-005)
|  | HART | Chart Tests | CHT |  | HQACHT29080 | Sweep, Refresh Action (Axis Min/Max, Units) | (CHT29080-006)
|  | HART | Chart Tests | CHT |  | HQACHT29080 | Sweep, Refresh Action (Axis Min/Max, Units) | (CHT29080-007)
|  | HART | Chart Tests | CHT |  | HQACHT29080 | Sweep, Refresh Action (Axis Min/Max, Units) | (CHT29080-008)
|  | HART | Chart Tests | CHT |  | HQACHT29080 | Sweep, Refresh Action (Axis Min/Max, Units) | (CHT29080-009)
|  | HART | Chart Tests | CHT |  | HQACHT29080 | Sweep, Refresh Action (Axis Min/Max, Units) | (CHT29080-010)
|  | HART | Chart Tests | CHT |  | HQACHT29080 | Sweep, Refresh Action (Axis Min/Max, Units) | (CHT29080-011)
|  | HART | Chart Tests | CHT |  | HQACHT29080 | Sweep, Refresh Action (Axis Min/Max, Units) | (CHT29080-012)
|  | HART | Chart Tests | CHT |  | HQACHT29080 | Sweep, Refresh Action (Axis Min/Max, Units) | (CHT29080-013)
|  | HART | Chart Tests | CHT |  | HQACHT29080 | Sweep, Refresh Action (Axis Min/Max, Units) | (CHT29080-014)
|  | HART | Chart Tests | CHT |  | HQACHT29080 | Sweep, Refresh Action (Axis Min/Max, Units) | (CHT29080-015)
|  | HART | Chart Tests | CHT |  | HQACHT29090 | Sweep, Refresh Action (Zoom)
|  | HART | Chart Tests | CHT |  | HQACHT29090 | Sweep, Refresh Action (Zoom) | (CHT29090-001)
|  | HART | Chart Tests | CHT |  | HQACHT29090 | Sweep, Refresh Action (Zoom) | (CHT29090-002)
|  | HART | Chart Tests | CHT |  | HQACHT29090 | Sweep, Refresh Action (Zoom) | (CHT29090-003)
|  | HART | Chart Tests | CHT |  | HQACHT29090 | Sweep, Refresh Action (Zoom) | (CHT29090-004)
|  | HART | Chart Tests | CHT |  | HQACHT30000 | Scope, 1 Var Src, Chart Member Legend
|  | HART | Chart Tests | CHT |  | HQACHT30000 | Scope, 1 Var Src, Chart Member Legend | (CHT30000-001) | [5 empty] | Bug 982. HCF CR 4736 to fix the HBAR issue, HCF CR 4746 to fix seconds typo. Implementation okay. Fast Track Team decision 2014-06-04.3.
|  | HART | Chart Tests | CHT |  | HQACHT30000 | Scope, 1 Var Src, Chart Member Legend | (CHT30000-002)
|  | HART | Chart Tests | CHT |  | HQACHT30000 | Scope, 1 Var Src, Chart Member Legend | (CHT30000-003) |  |  |  | Risk that bug will not be fixed on time, becasue postponed to 1.0!.
|  | HART | Chart Tests | CHT |  | HQACHT30000 | Scope, 1 Var Src, Chart Member Legend | (CHT30000-004) |  |  |  | Risk that bug will not be fixed on time, becasue postponed to 1.0!.
| X | HART | Chart Tests | CHT |  | HQACHT30010 | Scope, 1 Var Src, Source Label/Help Legend
| X | HART | Chart Tests | CHT |  | HQACHT30010 | Scope, 1 Var Src, Source Label/Help Legend | (CHT30010-001) |  | Pass |  |  |  | Bug 982. HCF CR 4736 to fix the HBAR issue, HCF CR 4746 to fix seconds typo. Implementation okay. Fast Track Team decision 2014-06-04.3.
| X | HART | Chart Tests | CHT |  | HQACHT30010 | Scope, 1 Var Src, Source Label/Help Legend | (CHT30010-002) |  | Pass
| X | HART | Chart Tests | CHT |  | HQACHT30010 | Scope, 1 Var Src, Source Label/Help Legend | (CHT30010-003) |  | Pass
| X | HART | Chart Tests | CHT |  | HQACHT30010 | Scope, 1 Var Src, Source Label/Help Legend | (CHT30010-004) |  | Pass
|  | HART | Chart Tests | CHT |  | HQACHT30020 | Scope, 1 Var Src, Source Member Legend
|  | HART | Chart Tests | CHT |  | HQACHT30020 | Scope, 1 Var Src, Source Member Legend | (CHT30020-001)
|  | HART | Chart Tests | CHT |  | HQACHT30020 | Scope, 1 Var Src, Source Member Legend | (CHT30020-002)
|  | HART | Chart Tests | CHT |  | HQACHT30020 | Scope, 1 Var Src, Source Member Legend | (CHT30020-003) |  |  |  | Risk that bug will not be fixed on time, becasue postponed to 1.0!.
|  | HART | Chart Tests | CHT |  | HQACHT30020 | Scope, 1 Var Src, Source Member Legend | (CHT30020-004) |  |  |  | Risk that bug will not be fixed on time, becasue postponed to 1.0!.
|  | HART | Chart Tests | CHT |  | HQACHT30030 | Scope, 1 Var Src, Variable Label/Help Legend
|  | HART | Chart Tests | CHT |  | HQACHT30030 | Scope, 1 Var Src, Variable Label/Help Legend | (CHT30030-001)
|  | HART | Chart Tests | CHT |  | HQACHT30030 | Scope, 1 Var Src, Variable Label/Help Legend | (CHT30030-002)
|  | HART | Chart Tests | CHT |  | HQACHT30030 | Scope, 1 Var Src, Variable Label/Help Legend | (CHT30030-003)
|  | HART | Chart Tests | CHT |  | HQACHT30030 | Scope, 1 Var Src, Variable Label/Help Legend | (CHT30030-004)
|  | HART | Chart Tests | CHT |  | HQACHT30040 | Scope, 2 Var Src, Variable Label/Help Legend
|  | HART | Chart Tests | CHT |  | HQACHT30040 | Scope, 2 Var Src, Variable Label/Help Legend | (CHT30040-001)
|  | HART | Chart Tests | CHT |  | HQACHT30040 | Scope, 2 Var Src, Variable Label/Help Legend | (CHT30040-002)
|  | HART | Chart Tests | CHT |  | HQACHT30040 | Scope, 2 Var Src, Variable Label/Help Legend | (CHT30040-003)
|  | HART | Chart Tests | CHT |  | HQACHT30040 | Scope, 2 Var Src, Variable Label/Help Legend | (CHT30040-004)
|  | HART | Chart Tests | CHT |  | HQACHT30040 | Scope, 2 Var Src, Variable Label/Help Legend | (CHT30040-005)
|  | HART | Chart Tests | CHT |  | HQACHT30040 | Scope, 2 Var Src, Variable Label/Help Legend | (CHT30040-006)
|  | HART | Chart Tests | CHT |  | HQACHT30050 | Scope, 3 Var Src, Source Member Legend
|  | HART | Chart Tests | CHT |  | HQACHT30050 | Scope, 3 Var Src, Source Member Legend | (CHT30050-001) |  |  |  | Test case issue
|  | HART | Chart Tests | CHT |  | HQACHT30050 | Scope, 3 Var Src, Source Member Legend | (CHT30050-002) |  |  |  | Test case issue
|  | HART | Chart Tests | CHT |  | HQACHT30050 | Scope, 3 Var Src, Source Member Legend | (CHT30050-003)
|  | HART | Chart Tests | CHT |  | HQACHT30050 | Scope, 3 Var Src, Source Member Legend | (CHT30050-004) |  |  |  | Test case issue
|  | HART | Chart Tests | CHT |  | HQACHT30050 | Scope, 3 Var Src, Source Member Legend | (CHT30050-005)
|  | HART | Chart Tests | CHT |  | HQACHT30050 | Scope, 3 Var Src, Source Member Legend | (CHT30050-006) |  |  |  | Test case issue
|  | HART | Chart Tests | CHT |  | HQACHT30050 | Scope, 3 Var Src, Source Member Legend | (CHT30050-007)
|  | HART | Chart Tests | CHT |  | HQACHT30050 | Scope, 3 Var Src, Source Member Legend | (CHT30050-008)
|  | HART | Chart Tests | CHT |  | HQACHT30060 | Scope, Muiltiple Src (9 Vars), Label/Help Legends
|  | HART | Chart Tests | CHT |  | HQACHT30060 | Scope, Muiltiple Src (9 Vars), Label/Help Legends | (CHT30060-001)
|  | HART | Chart Tests | CHT |  | HQACHT30060 | Scope, Muiltiple Src (9 Vars), Label/Help Legends | (CHT30060-002) |  |  |  | Test case issue
|  | HART | Chart Tests | CHT |  | HQACHT30060 | Scope, Muiltiple Src (9 Vars), Label/Help Legends | (CHT30060-003)
|  | HART | Chart Tests | CHT |  | HQACHT30060 | Scope, Muiltiple Src (9 Vars), Label/Help Legends | (CHT30060-004)
|  | HART | Chart Tests | CHT |  | HQACHT30060 | Scope, Muiltiple Src (9 Vars), Label/Help Legends | (CHT30060-005)
|  | HART | Chart Tests | CHT |  | HQACHT30060 | Scope, Muiltiple Src (9 Vars), Label/Help Legends | (CHT30060-006)
|  | HART | Chart Tests | CHT |  | HQACHT30060 | Scope, Muiltiple Src (9 Vars), Label/Help Legends | (CHT30060-007)
|  | HART | Chart Tests | CHT |  | HQACHT30060 | Scope, Muiltiple Src (9 Vars), Label/Help Legends | (CHT30060-008)
|  | HART | Chart Tests | CHT |  | HQACHT30060 | Scope, Muiltiple Src (9 Vars), Label/Help Legends | (CHT30060-009)
|  | HART | Chart Tests | CHT |  | HQACHT30060 | Scope, Muiltiple Src (9 Vars), Label/Help Legends | (CHT30060-010)
|  | HART | Chart Tests | CHT |  | HQACHT30060 | Scope, Muiltiple Src (9 Vars), Label/Help Legends | (CHT30060-011)
|  | HART | Chart Tests | CHT |  | HQACHT30060 | Scope, Muiltiple Src (9 Vars), Label/Help Legends | (CHT30060-012)
|  | HART | Chart Tests | CHT |  | HQACHT30060 | Scope, Muiltiple Src (9 Vars), Label/Help Legends | (CHT30060-013)
|  | HART | Chart Tests | CHT |  | HQACHT30060 | Scope, Muiltiple Src (9 Vars), Label/Help Legends | (CHT30060-014)
|  | HART | Chart Tests | CHT |  | HQACHT30060 | Scope, Muiltiple Src (9 Vars), Label/Help Legends | (CHT30060-015)
|  | HART | Chart Tests | CHT |  | HQACHT30060 | Scope, Muiltiple Src (9 Vars), Label/Help Legends | (CHT30060-016)
|  | HART | Chart Tests | CHT |  | HQACHT30060 | Scope, Muiltiple Src (9 Vars), Label/Help Legends | (CHT30060-017)
|  | HART | Chart Tests | CHT |  | HQACHT30060 | Scope, Muiltiple Src (9 Vars), Label/Help Legends | (CHT30060-018)
|  | HART | Chart Tests | CHT |  | HQACHT30060 | Scope, Muiltiple Src (9 Vars), Label/Help Legends | (CHT30060-019)
|  | HART | Chart Tests | CHT |  | HQACHT30060 | Scope, Muiltiple Src (9 Vars), Label/Help Legends | (CHT30060-020)
|  | HART | Chart Tests | CHT |  | HQACHT31000 | Scope, 1 Source, 1 Dynamic Variable
|  | HART | Chart Tests | CHT |  | HQACHT31000 | Scope, 1 Source, 1 Dynamic Variable | (CHT31000-001)
|  | HART | Chart Tests | CHT |  | HQACHT31000 | Scope, 1 Source, 1 Dynamic Variable | (CHT31000-002)
|  | HART | Chart Tests | CHT |  | HQACHT31000 | Scope, 1 Source, 1 Dynamic Variable | (CHT31000-003)
| X | HART | Chart Tests | CHT |  | HQACHT31010 | Scope, 1 Source, 2 Dynamic Variables
X | X | HART | Chart Tests | CHT |  | HQACHT31010 | Scope, 1 Source, 2 Dynamic Variables | (CHT31010-001) |  | Pass
X | X | HART | Chart Tests | CHT |  | HQACHT31010 | Scope, 1 Source, 2 Dynamic Variables | (CHT31010-002) |  | Pass
X | X | HART | Chart Tests | CHT |  | HQACHT31010 | Scope, 1 Source, 2 Dynamic Variables | (CHT31010-003) |  | Pass
X | X | HART | Chart Tests | CHT |  | HQACHT31010 | Scope, 1 Source, 2 Dynamic Variables | (CHT31010-004) |  |  |  | Updated spec has only 2 verificatio npoints
|  | HART | Chart Tests | CHT |  | HQACHT31020 | Scope, 1 Source, 3 Dynamic Variables
|  | HART | Chart Tests | CHT |  | HQACHT31020 | Scope, 1 Source, 3 Dynamic Variables | (CHT31020-001)
|  | HART | Chart Tests | CHT |  | HQACHT31020 | Scope, 1 Source, 3 Dynamic Variables | (CHT31020-002)
|  | HART | Chart Tests | CHT |  | HQACHT31020 | Scope, 1 Source, 3 Dynamic Variables | (CHT31020-003)
|  | HART | Chart Tests | CHT |  | HQACHT31020 | Scope, 1 Source, 3 Dynamic Variables | (CHT31020-004) |  |  |  | Re-test and confirm
|  | HART | Chart Tests | CHT |  | HQACHT31020 | Scope, 1 Source, 3 Dynamic Variables | (CHT31020-005)
|  | HART | Chart Tests | CHT |  | HQACHT32000 | Scope, Validity (Local), No Display
|  | HART | Chart Tests | CHT |  | HQACHT32000 | Scope, Validity (Local), No Display | (CHT32000-001)
|  | HART | Chart Tests | CHT |  | HQACHT32000 | Scope, Validity (Local), No Display | (CHT32000-002)
|  | HART | Chart Tests | CHT |  | HQACHT32010 | Scope, Validity (Local), Display
|  | HART | Chart Tests | CHT |  | HQACHT32010 | Scope, Validity (Local), Display | (CHT32010-001)
|  | HART | Chart Tests | CHT |  | HQACHT32010 | Scope, Validity (Local), Display | (CHT32010-002) |  |  | As per the test case the "Scope chart" with label "2 Src -1,2 Var Scope" should display below the variable with label "Axis 1 scaling" and "Axis 2 unit" whereas the chart was displayed belor the label with text "Value 3 (Src-2)
|  | HART | Chart Tests | CHT |  | HQACHT32020 | Scope, Source Validity (Local), No Display
|  | HART | Chart Tests | CHT |  | HQACHT32020 | Scope, Source Validity (Local), No Display | (CHT32020-001) |  |  |  | Fixed in Build 1.2.3 on 22 Apr 2014. Re-Test
|  | HART | Chart Tests | CHT |  | HQACHT32020 | Scope, Source Validity (Local), No Display | (CHT32020-002)
|  | HART | Chart Tests | CHT |  | HQACHT32020 | Scope, Source Validity (Local), No Display | (CHT32020-003) |  |  |  | Fixed in Build 1.2.3 on 22 Apr 2014. Re-Test
|  | HART | Chart Tests | CHT |  | HQACHT32020 | Scope, Source Validity (Local), No Display | (CHT32020-004)
|  | HART | Chart Tests | CHT |  | HQACHT32020 | Scope, Source Validity (Local), No Display | (CHT32020-005)
|  | HART | Chart Tests | CHT |  | HQACHT32030 | Scope, Source Validity (Local), Display
|  | HART | Chart Tests | CHT |  | HQACHT32030 | Scope, Source Validity (Local), Display | (CHT32030-001) |  |  |  | Fixed in Build 1.2.3 on 22 Apr 2014. Re-Test
|  | HART | Chart Tests | CHT |  | HQACHT32030 | Scope, Source Validity (Local), Display | (CHT32030-002) |  |  |  | Fixed in Build 1.2.3 on 22 Apr 2014. Re-Test
|  | HART | Chart Tests | CHT |  | HQACHT32030 | Scope, Source Validity (Local), Display | (CHT32030-003) |  |  |  | Fixed in Build 1.2.3 on 22 Apr 2014. Re-Test
|  | HART | Chart Tests | CHT |  | HQACHT32030 | Scope, Source Validity (Local), Display | (CHT32030-004) |  |  |  | Fixed in Build 1.2.3 on 22 Apr 2014. Re-Test
|  | HART | Chart Tests | CHT |  | HQACHT32040 | Scope, Variable Validity (Local), No Display
|  | HART | Chart Tests | CHT |  | HQACHT32040 | Scope, Variable Validity (Local), No Display | (CHT32040-002)
|  | HART | Chart Tests | CHT |  | HQACHT32040 | Scope, Variable Validity (Local), No Display | (CHT32040-003) |  |  | The second data plot name is not matching with the one written in the test case. | Test case issue |  | 2015-04-26: Bug #891 has been closed.
|  | HART | Chart Tests | CHT |  | HQACHT32040 | Scope, Variable Validity (Local), No Display | (CHT32040-004)
|  | HART | Chart Tests | CHT |  | HQACHT32040 | Scope, Variable Validity (Local), No Display | (CHT32040-005) |  |  | The data plot name is not matching according to the test case. | Test case issue |  | 2015-04-26: Bug #891 has been closed.
|  | HART | Chart Tests | CHT |  | HQACHT32040 | Scope, Variable Validity (Local), No Display | (CHT32040-006)
|  | HART | Chart Tests | CHT |  | HQACHT32040 | Scope, Variable Validity (Local), No Display | (CHT32040-007)
|  | HART | Chart Tests | CHT |  | HQACHT32050 | Scope, Variable Validity (Local), Display
|  | HART | Chart Tests | CHT |  | HQACHT32050 | Scope, Variable Validity (Local), Display | (CHT32050-001) |  |  | specified plot is appears but not with the mentioned legend(legend name is not matching) | Test case issue
|  | HART | Chart Tests | CHT |  | HQACHT32050 | Scope, Variable Validity (Local), Display | (CHT32050-002)
|  | HART | Chart Tests | CHT |  | HQACHT32050 | Scope, Variable Validity (Local), Display | (CHT32050-003)
|  | HART | Chart Tests | CHT |  | HQACHT32050 | Scope, Variable Validity (Local), Display | (CHT32050-004)
|  | HART | Chart Tests | CHT |  | HQACHT32050 | Scope, Variable Validity (Local), Display | (CHT32050-005)
|  | HART | Chart Tests | CHT |  | HQACHT32050 | Scope, Variable Validity (Local), Display | (CHT32050-006)
|  | HART | Chart Tests | CHT |  | HQACHT33000 | Scope, Length, 10 minutes (Default)
|  | HART | Chart Tests | CHT |  | HQACHT33000 | Scope, Length, 10 minutes (Default) | (CHT33000-001)
|  | HART | Chart Tests | CHT |  | HQACHT33000 | Scope, Length, 10 minutes (Default) | (CHT33000-002)
| X | HART | Chart Tests | CHT |  | HQACHT33010 | Scope, Length, 60 Seconds (Minimum) |  |  |  | Drew - tested with window
X | X | HART | Chart Tests | CHT |  | HQACHT33010 | Scope, Length, 60 Seconds (Minimum) | (CHT33010-001) |  | Pass
X | X | HART | Chart Tests | CHT |  | HQACHT33010 | Scope, Length, 60 Seconds (Minimum) | (CHT33010-002) |  | Pass
X | X | HART | Chart Tests | CHT |  | HQACHT33010 | Scope, Length, 60 Seconds (Minimum) | (CHT33010-003) |  | Pass
X | X | HART | Chart Tests | CHT |  | HQACHT33010 | Scope, Length, 60 Seconds (Minimum) | (CHT33010-004) |  | Fail | Drew - After reopening the window, the value of Chart Length is '10', but the x-axis displays 10 minutes of information, not the 1 minute that is expected. Repeated behavior, the 1 minute showing occurs after '10' is inputted, but once the window is closed and reopened, the x-axis reverts to spanning 10 minutes. |  |  | 2015-04-26: Bug #1458 has been closed. Test should pass normally.
X | X | HART | Chart Tests | CHT |  | HQACHT33010 | Scope, Length, 60 Seconds (Minimum) | (CHT33010-005) |  | Pass |  |  |  | 2015-04-26: Bug #1458 has been closed. Test should pass normally.
|  | HART | Chart Tests | CHT |  | HQACHT33020 | Scope, Length, 20 Minutes
|  | HART | Chart Tests | CHT |  | HQACHT33020 | Scope, Length, 20 Minutes | (CHT33020-001) |  |  | The Expected behaviour from the test case differs
|  | HART | Chart Tests | CHT |  | HQACHT33020 | Scope, Length, 20 Minutes | (CHT33020-002)
|  | HART | Chart Tests | CHT |  | HQACHT34000 | Scope, Cycle Time, 1 Second (Default)
|  | HART | Chart Tests | CHT |  | HQACHT34000 | Scope, Cycle Time, 1 Second (Default) | (CHT34000-001)
|  | HART | Chart Tests | CHT |  | HQACHT34010 | Scope, Cycle Time, 1 Second (Minimum)
|  | HART | Chart Tests | CHT |  | HQACHT34010 | Scope, Cycle Time, 1 Second (Minimum) | (CHT34010-001) |  |  | The Expected behaviour from the test case differs | Fixed in Build 1.2.3 on 22 Apr 2014. Re-Test
|  | HART | Chart Tests | CHT |  | HQACHT34010 | Scope, Cycle Time, 1 Second (Minimum) | (CHT34010-002) |  |  |  | Fixed in Build 1.2.3 on 22 Apr 2014. Re-Test
|  | HART | Chart Tests | CHT |  | HQACHT34010 | Scope, Cycle Time, 1 Second (Minimum) | (CHT34010-003) |  |  |  | Fixed in Build 1.2.3 on 22 Apr 2014. Re-Test
|  | HART | Chart Tests | CHT |  | HQACHT34020 | Scope, Cycle Time, 10 Seconds
|  | HART | Chart Tests | CHT |  | HQACHT34020 | Scope, Cycle Time, 10 Seconds | (CHT34020-001) |  |  | The Expected behaviour from the test case differs
| X | HART | Chart Tests | CHT |  | HQACHT34030 | Scope, Cycle Time, 1 Minute
X | X | HART | Chart Tests | CHT |  | HQACHT34030 | Scope, Cycle Time, 1 Minute | (CHT34030-001) |  | Pass
|  | HART | Chart Tests | CHT |  | HQACHT34040 | Scope, Cycle Time, 5 Minutes
|  | HART | Chart Tests | CHT |  | HQACHT34040 | Scope, Cycle Time, 5 Minutes | (CHT34040-001) |  |  | The Expected behaviour from the test case differs
|  | HART | Chart Tests | CHT |  | HQACHT35000 | Scope, Line Type/Color Default
|  | HART | Chart Tests | CHT |  | HQACHT35000 | Scope, Line Type/Color Default | (CHT35000-001)
|  | HART | Chart Tests | CHT |  | HQACHT35000 | Scope, Line Type/Color Default | (CHT35000-002)
|  | HART | Chart Tests | CHT |  | HQACHT35010 | Scope, Line Type/Color, 9 Vars, 1 Var Src
|  | HART | Chart Tests | CHT |  | HQACHT35010 | Scope, Line Type/Color, 9 Vars, 1 Var Src | (CHT35010-001)
|  | HART | Chart Tests | CHT |  | HQACHT35010 | Scope, Line Type/Color, 9 Vars, 1 Var Src | (CHT35010-002)
|  | HART | Chart Tests | CHT |  | HQACHT35010 | Scope, Line Type/Color, 9 Vars, 1 Var Src | (CHT35010-003)
|  | HART | Chart Tests | CHT |  | HQACHT35010 | Scope, Line Type/Color, 9 Vars, 1 Var Src | (CHT35010-004)
|  | HART | Chart Tests | CHT |  | HQACHT35010 | Scope, Line Type/Color, 9 Vars, 1 Var Src | (CHT35010-005)
|  | HART | Chart Tests | CHT |  | HQACHT35010 | Scope, Line Type/Color, 9 Vars, 1 Var Src | (CHT35010-006)
|  | HART | Chart Tests | CHT |  | HQACHT35010 | Scope, Line Type/Color, 9 Vars, 1 Var Src | (CHT35010-007)
|  | HART | Chart Tests | CHT |  | HQACHT35010 | Scope, Line Type/Color, 9 Vars, 1 Var Src | (CHT35010-008)
|  | HART | Chart Tests | CHT |  | HQACHT35010 | Scope, Line Type/Color, 9 Vars, 1 Var Src | (CHT35010-009)
|  | HART | Chart Tests | CHT |  | HQACHT35010 | Scope, Line Type/Color, 9 Vars, 1 Var Src | (CHT35010-010)
|  | HART | Chart Tests | CHT |  | HQACHT35020 | Scope, Line Type/Color, 9 Vars, 2 Var Src
|  | HART | Chart Tests | CHT |  | HQACHT35020 | Scope, Line Type/Color, 9 Vars, 2 Var Src | (CHT35020-001)
|  | HART | Chart Tests | CHT |  | HQACHT35020 | Scope, Line Type/Color, 9 Vars, 2 Var Src | (CHT35020-002)
|  | HART | Chart Tests | CHT |  | HQACHT35020 | Scope, Line Type/Color, 9 Vars, 2 Var Src | (CHT35020-003)
|  | HART | Chart Tests | CHT |  | HQACHT35020 | Scope, Line Type/Color, 9 Vars, 2 Var Src | (CHT35020-004) |  |  | The other 6 data plots are black in color
|  | HART | Chart Tests | CHT |  | HQACHT35020 | Scope, Line Type/Color, 9 Vars, 2 Var Src | (CHT35020-005)
| X | HART | Chart Tests | CHT |  | HQACHT35030 | Scope, Line Type, Transparent
X | X | HART | Chart Tests | CHT |  | HQACHT35030 | Scope, Line Type, Transparent | (CHT35030-001) |  | Pass
|  | HART | Chart Tests | CHT |  | HQACHT36000 | Scope, Emphasis False (Default)
|  | HART | Chart Tests | CHT |  | HQACHT36000 | Scope, Emphasis False (Default) | (CHT36000-001) |  |  |  | Fixed in Build 1.2.3 on 22 Apr 2014. Re-Test
|  | HART | Chart Tests | CHT |  | HQACHT36010 | Scope, Emphasis True
|  | HART | Chart Tests | CHT |  | HQACHT36010 | Scope, Emphasis True | (CHT36010-001)
|  | HART | Chart Tests | CHT |  | HQACHT36010 | Scope, Emphasis True | (CHT36010-002)
|  | HART | Chart Tests | CHT |  | HQACHT37000 | Scope, X & Y-Axes Default (Auto scale)
|  | HART | Chart Tests | CHT |  | HQACHT37000 | Scope, X & Y-Axes Default (Auto scale) | (CHT37000-001)
|  | HART | Chart Tests | CHT |  | HQACHT37000 | Scope, X & Y-Axes Default (Auto scale) | (CHT37000-002)
|  | HART | Chart Tests | CHT |  | HQACHT37000 | Scope, X & Y-Axes Default (Auto scale) | (CHT37000-003)
|  | HART | Chart Tests | CHT |  | HQACHT37000 | Scope, X & Y-Axes Default (Auto scale) | (CHT37000-004)
|  | HART | Chart Tests | CHT |  | HQACHT37000 | Scope, X & Y-Axes Default (Auto scale) | (CHT37000-005)
|  | HART | Chart Tests | CHT |  | HQACHT37000 | Scope, X & Y-Axes Default (Auto scale) | (CHT37000-006)
|  | HART | Chart Tests | CHT |  | HQACHT37000 | Scope, X & Y-Axes Default (Auto scale) | (CHT37000-007)
|  | HART | Chart Tests | CHT |  | HQACHT37010 | Scope, Y-Axis, Value at Max Scale
|  | HART | Chart Tests | CHT |  | HQACHT37010 | Scope, Y-Axis, Value at Max Scale | (CHT37010-001)
|  | HART | Chart Tests | CHT |  | HQACHT37010 | Scope, Y-Axis, Value at Max Scale | (CHT37010-002)
|  | HART | Chart Tests | CHT |  | HQACHT37010 | Scope, Y-Axis, Value at Max Scale | (CHT37010-003)
|  | HART | Chart Tests | CHT |  | HQACHT37010 | Scope, Y-Axis, Value at Max Scale | (CHT37010-004)
|  | HART | Chart Tests | CHT |  | HQACHT37010 | Scope, Y-Axis, Value at Max Scale | (CHT37010-005)
|  | HART | Chart Tests | CHT |  | HQACHT37020 | Scope, Y-Axis, Value at Min Scale
|  | HART | Chart Tests | CHT |  | HQACHT37020 | Scope, Y-Axis, Value at Min Scale | (CHT37020-001)
|  | HART | Chart Tests | CHT |  | HQACHT37020 | Scope, Y-Axis, Value at Min Scale | (CHT37020-002)
|  | HART | Chart Tests | CHT |  | HQACHT37020 | Scope, Y-Axis, Value at Min Scale | (CHT37020-003) |  |  | The Data value successfully changes to 0 and the data plot value was not shown (ie) the data plot gets merged with '0'
|  | HART | Chart Tests | CHT |  | HQACHT37020 | Scope, Y-Axis, Value at Min Scale | (CHT37020-004)
|  | HART | Chart Tests | CHT |  | HQACHT37020 | Scope, Y-Axis, Value at Min Scale | (CHT37020-005)
|  | HART | Chart Tests | CHT |  | HQACHT37030 | Scope, Y-Axis, Value Beyond Scale +
|  | HART | Chart Tests | CHT |  | HQACHT37030 | Scope, Y-Axis, Value Beyond Scale + | (CHT37030-001)
|  | HART | Chart Tests | CHT |  | HQACHT37030 | Scope, Y-Axis, Value Beyond Scale + | (CHT37030-002)
|  | HART | Chart Tests | CHT |  | HQACHT37030 | Scope, Y-Axis, Value Beyond Scale + | (CHT37030-003)
|  | HART | Chart Tests | CHT |  | HQACHT37030 | Scope, Y-Axis, Value Beyond Scale + | (CHT37030-004)
|  | HART | Chart Tests | CHT |  | HQACHT37030 | Scope, Y-Axis, Value Beyond Scale + | (CHT37030-005)
|  | HART | Chart Tests | CHT |  | HQACHT37030 | Scope, Y-Axis, Value Beyond Scale + | (CHT37030-006) |  |  | The "2 Src - 1,2 Var Scope" chart does not contain Panning or zooming option
|  | HART | Chart Tests | CHT |  | HQACHT37030 | Scope, Y-Axis, Value Beyond Scale + | (CHT37030-007)
|  | HART | Chart Tests | CHT |  | HQACHT37040 | Scope, Y-Axis, Value Beyond Scale -
|  | HART | Chart Tests | CHT |  | HQACHT37040 | Scope, Y-Axis, Value Beyond Scale - | (CHT37040-001)
|  | HART | Chart Tests | CHT |  | HQACHT37040 | Scope, Y-Axis, Value Beyond Scale - | (CHT37040-002)
|  | HART | Chart Tests | CHT |  | HQACHT37040 | Scope, Y-Axis, Value Beyond Scale - | (CHT37040-003)
|  | HART | Chart Tests | CHT |  | HQACHT37040 | Scope, Y-Axis, Value Beyond Scale - | (CHT37040-004)
|  | HART | Chart Tests | CHT |  | HQACHT37040 | Scope, Y-Axis, Value Beyond Scale - | (CHT37040-005)
|  | HART | Chart Tests | CHT |  | HQACHT37040 | Scope, Y-Axis, Value Beyond Scale - | (CHT37040-006) |  |  | The "2 Src - 1,2 Var Scope" chart does not contain Panning or zooming option
|  | HART | Chart Tests | CHT |  | HQACHT37040 | Scope, Y-Axis, Value Beyond Scale - | (CHT37040-007)
|  | HART | Chart Tests | CHT |  | HQACHT37050 | Scope, Y-Axis, Multiple Scales (Postive)
|  | HART | Chart Tests | CHT |  | HQACHT37050 | Scope, Y-Axis, Multiple Scales (Postive) | (CHT37050-001)
|  | HART | Chart Tests | CHT |  | HQACHT37050 | Scope, Y-Axis, Multiple Scales (Postive) | (CHT37050-002)
|  | HART | Chart Tests | CHT |  | HQACHT37050 | Scope, Y-Axis, Multiple Scales (Postive) | (CHT37050-003)
|  | HART | Chart Tests | CHT |  | HQACHT37050 | Scope, Y-Axis, Multiple Scales (Postive) | (CHT37050-004)
|  | HART | Chart Tests | CHT |  | HQACHT37050 | Scope, Y-Axis, Multiple Scales (Postive) | (CHT37050-005)
|  | HART | Chart Tests | CHT |  | HQACHT37050 | Scope, Y-Axis, Multiple Scales (Postive) | (CHT37050-006)
|  | HART | Chart Tests | CHT |  | HQACHT37050 | Scope, Y-Axis, Multiple Scales (Postive) | (CHT37050-007)
|  | HART | Chart Tests | CHT |  | HQACHT37050 | Scope, Y-Axis, Multiple Scales (Postive) | (CHT37050-008)
|  | HART | Chart Tests | CHT |  | HQACHT37050 | Scope, Y-Axis, Multiple Scales (Postive) | (CHT37050-009)
|  | HART | Chart Tests | CHT |  | HQACHT37050 | Scope, Y-Axis, Multiple Scales (Postive) | (CHT37050-010)
|  | HART | Chart Tests | CHT |  | HQACHT37060 | Scope, Y-Axis, Multiple Scales (Positive/Negative)
|  | HART | Chart Tests | CHT |  | HQACHT37060 | Scope, Y-Axis, Multiple Scales (Positive/Negative) | (CHT37060-001)
|  | HART | Chart Tests | CHT |  | HQACHT37060 | Scope, Y-Axis, Multiple Scales (Positive/Negative) | (CHT37060-002)
|  | HART | Chart Tests | CHT |  | HQACHT37060 | Scope, Y-Axis, Multiple Scales (Positive/Negative) | (CHT37060-003) |  |  | The Value 2 (Src 2) with value 20 of Green color overlaps on Source 1 so the data plot for source 1 was not visible
|  | HART | Chart Tests | CHT |  | HQACHT37060 | Scope, Y-Axis, Multiple Scales (Positive/Negative) | (CHT37060-004)
|  | HART | Chart Tests | CHT |  | HQACHT37060 | Scope, Y-Axis, Multiple Scales (Positive/Negative) | (CHT37060-005)
| X | HART | Chart Tests | CHT |  | HQACHT37070 | Scope, Y-Axis, Value at Small Scale
| X | HART | Chart Tests | CHT |  | HQACHT37070 | Scope, Y-Axis, Value at Small Scale | (CHT37070-001) |  | Pass
| X | HART | Chart Tests | CHT |  | HQACHT37070 | Scope, Y-Axis, Value at Small Scale | (CHT37070-002) |  | Pass
| X | HART | Chart Tests | CHT |  | HQACHT37070 | Scope, Y-Axis, Value at Small Scale | (CHT37070-003) |  | Pass
| X | HART | Chart Tests | CHT |  | HQACHT37070 | Scope, Y-Axis, Value at Small Scale | (CHT37070-004) |  | Pass
| X | HART | Chart Tests | CHT |  | HQACHT37070 | Scope, Y-Axis, Value at Small Scale | (CHT37070-005) |  | Pass
|  | HART | Chart Tests | CHT |  | HQACHT37080 | Scope, Y-Axis, Value at Large Scale
|  | HART | Chart Tests | CHT |  | HQACHT37080 | Scope, Y-Axis, Value at Large Scale | (CHT37080-001)
|  | HART | Chart Tests | CHT |  | HQACHT37080 | Scope, Y-Axis, Value at Large Scale | (CHT37080-002)
|  | HART | Chart Tests | CHT |  | HQACHT37080 | Scope, Y-Axis, Value at Large Scale | (CHT37080-003)
|  | HART | Chart Tests | CHT |  | HQACHT37080 | Scope, Y-Axis, Value at Large Scale | (CHT37080-004)
|  | HART | Chart Tests | CHT |  | HQACHT37080 | Scope, Y-Axis, Value at Large Scale | (CHT37080-005)
|  | HART | Chart Tests | CHT |  | HQACHT37090 | Scope, Y-Axis, Multiple Scales (Linear/logarithmic)
|  | HART | Chart Tests | CHT |  | HQACHT37090 | Scope, Y-Axis, Multiple Scales (Linear/logarithmic) | (CHT37090-001) |  |  |  | Due to available height not all lables are shown by Syncfusion control, so marking as pass, as axis is already logarithmic
|  | HART | Chart Tests | CHT |  | HQACHT37090 | Scope, Y-Axis, Multiple Scales (Linear/logarithmic) | (CHT37090-002) |  |  |  | Due to available height not all lables are shown by Syncfusion control, so marking as pass, as axis is already logarithmic
|  | HART | Chart Tests | CHT |  | HQACHT37090 | Scope, Y-Axis, Multiple Scales (Linear/logarithmic) | (CHT37090-003) |  |  |  | Due to available height not all lables are shown by Syncfusion control, so marking as pass, as axis is already logarithmic
|  | HART | Chart Tests | CHT |  | HQACHT37090 | Scope, Y-Axis, Multiple Scales (Linear/logarithmic) | (CHT37090-004)
|  | HART | Chart Tests | CHT |  | HQACHT37090 | Scope, Y-Axis, Multiple Scales (Linear/logarithmic) | (CHT37090-005) |  |  |  | Due to available height not all lables are shown by Syncfusion control, so marking as pass, as axis is already logarithmic
|  | HART | Chart Tests | CHT |  | HQACHT37090 | Scope, Y-Axis, Multiple Scales (Linear/logarithmic) | (CHT37090-006) |  |  |  | DD needs a change as 2 data plots are plotting at same position, so one can not see both data plots, Upon changing value of one of data plot both are visible as expected
|  | HART | Chart Tests | CHT |  | HQACHT37090 | Scope, Y-Axis, Multiple Scales (Linear/logarithmic) | (CHT37090-007)
|  | HART | Chart Tests | CHT |  | HQACHT37090 | Scope, Y-Axis, Multiple Scales (Linear/logarithmic) | (CHT37090-008)
|  | HART | Chart Tests | CHT |  | HQACHT37100 | Scope, Y-Axis, Constant/Relation Unit
|  | HART | Chart Tests | CHT |  | HQACHT37100 | Scope, Y-Axis, Constant/Relation Unit | (CHT37100-001)
|  | HART | Chart Tests | CHT |  | HQACHT37100 | Scope, Y-Axis, Constant/Relation Unit | (CHT37100-002)
|  | HART | Chart Tests | CHT |  | HQACHT37100 | Scope, Y-Axis, Constant/Relation Unit | (CHT37100-003)
|  | HART | Chart Tests | CHT |  | HQACHT37100 | Scope, Y-Axis, Constant/Relation Unit | (CHT37100-004)
|  | HART | Chart Tests | CHT |  | HQACHT37110 | Scope, Y-Axis, Label/Help
|  | HART | Chart Tests | CHT |  | HQACHT37110 | Scope, Y-Axis, Label/Help | (CHT37110-001)
|  | HART | Chart Tests | CHT |  | HQACHT37110 | Scope, Y-Axis, Label/Help | (CHT37110-002)
|  | HART | Chart Tests | CHT |  | HQACHT37110 | Scope, Y-Axis, Label/Help | (CHT37110-003)
|  | HART | Chart Tests | CHT |  | HQACHT37110 | Scope, Y-Axis, Label/Help | (CHT37110-004)
|  | HART | Chart Tests | CHT |  | HQACHT37110 | Scope, Y-Axis, Label/Help | (CHT37110-005)
|  | HART | Chart Tests | CHT |  | HQACHT37110 | Scope, Y-Axis, Label/Help | (CHT37110-006)
|  | HART | Chart Tests | CHT |  | HQACHT37110 | Scope, Y-Axis, Label/Help | (CHT37110-007)
|  | HART | Chart Tests | CHT |  | HQACHT37120 | Scope, X & Y-Axes, Numerous Data
|  | HART | Chart Tests | CHT |  | HQACHT37120 | Scope, X & Y-Axes, Numerous Data | (CHT37120-001)
|  | HART | Chart Tests | CHT |  | HQACHT38000 | Scope, Height and Width (Default)
|  | HART | Chart Tests | CHT |  | HQACHT38000 | Scope, Height and Width (Default) | (CHT38000-001)
|  | HART | Chart Tests | CHT |  | HQACHT38000 | Scope, Height and Width (Default) | (CHT38000-002)
|  | HART | Chart Tests | CHT |  | HQACHT38010 | Scope, XX Small Height XX Small Width
|  | HART | Chart Tests | CHT |  | HQACHT38010 | Scope, XX Small Height XX Small Width | (CHT38010-001)
|  | HART | Chart Tests | CHT |  | HQACHT38010 | Scope, XX Small Height XX Small Width | (CHT38010-002)
|  | HART | Chart Tests | CHT |  | HQACHT38010 | Scope, XX Small Height XX Small Width | (CHT38010-003)
|  | HART | Chart Tests | CHT |  | HQACHT38020 | Scope, X Small Height X Small Width
|  | HART | Chart Tests | CHT |  | HQACHT38020 | Scope, X Small Height X Small Width | (CHT38020-001)
|  | HART | Chart Tests | CHT |  | HQACHT38020 | Scope, X Small Height X Small Width | (CHT38020-002)
|  | HART | Chart Tests | CHT |  | HQACHT38020 | Scope, X Small Height X Small Width | (CHT38020-003)
|  | HART | Chart Tests | CHT |  | HQACHT38020 | Scope, X Small Height X Small Width | (CHT38020-004)
|  | HART | Chart Tests | CHT |  | HQACHT38030 | Scope, Small Height Small Width
|  | HART | Chart Tests | CHT |  | HQACHT38030 | Scope, Small Height Small Width | (CHT38030-001)
|  | HART | Chart Tests | CHT |  | HQACHT38030 | Scope, Small Height Small Width | (CHT38030-002)
|  | HART | Chart Tests | CHT |  | HQACHT38030 | Scope, Small Height Small Width | (CHT38030-003)
|  | HART | Chart Tests | CHT |  | HQACHT38030 | Scope, Small Height Small Width | (CHT38030-004)
|  | HART | Chart Tests | CHT |  | HQACHT38040 | Scope, Medium Height Medium Width
|  | HART | Chart Tests | CHT |  | HQACHT38040 | Scope, Medium Height Medium Width | (CHT38040-001)
|  | HART | Chart Tests | CHT |  | HQACHT38040 | Scope, Medium Height Medium Width | (CHT38040-002)
|  | HART | Chart Tests | CHT |  | HQACHT38040 | Scope, Medium Height Medium Width | (CHT38040-003)
|  | HART | Chart Tests | CHT |  | HQACHT38050 | Scope, Large Height Large Width
|  | HART | Chart Tests | CHT |  | HQACHT38050 | Scope, Large Height Large Width | (CHT38050-001)
|  | HART | Chart Tests | CHT |  | HQACHT38050 | Scope, Large Height Large Width | (CHT38050-002)
|  | HART | Chart Tests | CHT |  | HQACHT38050 | Scope, Large Height Large Width | (CHT38050-003)
|  | HART | Chart Tests | CHT |  | HQACHT38060 | Scope, X Large Height XLarge Width
|  | HART | Chart Tests | CHT |  | HQACHT38060 | Scope, X Large Height XLarge Width | (CHT38060-001)
|  | HART | Chart Tests | CHT |  | HQACHT38060 | Scope, X Large Height XLarge Width | (CHT38060-002)
|  | HART | Chart Tests | CHT |  | HQACHT38060 | Scope, X Large Height XLarge Width | (CHT38060-003)
|  | HART | Chart Tests | CHT |  | HQACHT38070 | Scope, XX Large Height XXLarge Width
|  | HART | Chart Tests | CHT |  | HQACHT38070 | Scope, XX Large Height XXLarge Width | XXLarge Width
|  | HART | Chart Tests | CHT |  | HQACHT38070 | Scope, XX Large Height XXLarge Width | (CHT38070-001)
|  | HART | Chart Tests | CHT |  | HQACHT38070 | Scope, XX Large Height XXLarge Width | (CHT38070-002)
|  | HART | Chart Tests | CHT |  | HQACHT38070 | Scope, XX Large Height XXLarge Width | (CHT38070-003)
|  | HART | Chart Tests | CHT |  | HQACHT39000 | Scope, Init Action
|  | HART | Chart Tests | CHT |  | HQACHT39000 | Scope, Init Action | (CHT39000-001) | [5 empty] | [FastTrack Team] 140731: HCF Bug #4762 - Chart Test DD - CYCLE_TIME and LENGTH incorrect. Mark test Pass-Exception and close the bug report.
|  | HART | Chart Tests | CHT |  | HQACHT39000 | Scope, Init Action | (CHT39000-002)
|  | HART | Chart Tests | CHT |  | HQACHT39000 | Scope, Init Action | (CHT39000-003)
|  | HART | Chart Tests | CHT |  | HQACHT39000 | Scope, Init Action | (CHT39000-004)
|  | HART | Chart Tests | CHT |  | HQACHT39000 | Scope, Init Action | (CHT39000-005)
|  | HART | Chart Tests | CHT |  | HQACHT39000 | Scope, Init Action | (CHT39000-006)
|  | HART | Chart Tests | CHT |  | HQACHT39000 | Scope, Init Action | (CHT39000-007)
|  | HART | Chart Tests | CHT |  | HQACHT39000 | Scope, Init Action | (CHT39000-008)
|  | HART | Chart Tests | CHT |  | HQACHT39000 | Scope, Init Action | (CHT39000-009)
|  | HART | Chart Tests | CHT |  | HQACHT39000 | Scope, Init Action | (CHT39000-010)
|  | HART | Chart Tests | CHT |  | HQACHT39000 | Scope, Init Action | (CHT39000-011)
|  | HART | Chart Tests | CHT |  | HQACHT39000 | Scope, Init Action | (CHT39000-012)
|  | HART | Chart Tests | CHT |  | HQACHT39000 | Scope, Init Action | (CHT39000-013)
|  | HART | Chart Tests | CHT |  | HQACHT39000 | Scope, Init Action | (CHT39000-014)
|  | HART | Chart Tests | CHT |  | HQACHT39000 | Scope, Init Action | (CHT39000-015)
|  | HART | Chart Tests | CHT |  | HQACHT39010 | Scope, Init Action with Abort
|  | HART | Chart Tests | CHT |  | HQACHT39010 | Scope, Init Action with Abort | (CHT39010-001)
|  | HART | Chart Tests | CHT |  | HQACHT39010 | Scope, Init Action with Abort | (CHT39010-002)
|  | HART | Chart Tests | CHT |  | HQACHT39010 | Scope, Init Action with Abort | (CHT39010-003)
|  | HART | Chart Tests | CHT |  | HQACHT39010 | Scope, Init Action with Abort | (CHT39010-004)
|  | HART | Chart Tests | CHT |  | HQACHT39020 | Scope, Init Action & Exit Action
|  | HART | Chart Tests | CHT |  | HQACHT39020 | Scope, Init Action & Exit Action | (CHT39020-001) |  |  |  | Fixed in Build 1.2.3 on 22 Apr 2014. Re-Test
|  | HART | Chart Tests | CHT |  | HQACHT39020 | Scope, Init Action & Exit Action | (CHT39020-002) |  |  |  | Fixed in Build 1.2.3 on 22 Apr 2014. Re-Test
|  | HART | Chart Tests | CHT |  | HQACHT39020 | Scope, Init Action & Exit Action | (CHT39020-003) |  |  |  | Fixed in Build 1.2.3 on 22 Apr 2014. Re-Test
|  | HART | Chart Tests | CHT |  | HQACHT39020 | Scope, Init Action & Exit Action | (CHT39020-004) |  |  |  | Fixed in Build 1.2.3 on 22 Apr 2014. Re-Test
|  | HART | Chart Tests | CHT |  | HQACHT39020 | Scope, Init Action & Exit Action | (CHT39020-005) |  |  |  | Fixed in Build 1.2.3 on 22 Apr 2014. Re-Test
|  | HART | Chart Tests | CHT |  | HQACHT39020 | Scope, Init Action & Exit Action | (CHT39020-006) |  |  |  | Fixed in Build 1.2.3 on 22 Apr 2014. Re-Test
|  | HART | Chart Tests | CHT |  | HQACHT39020 | Scope, Init Action & Exit Action | (CHT39020-007) |  |  |  | Fixed in Build 1.2.3 on 22 Apr 2014. Re-Test
|  | HART | Chart Tests | CHT |  | HQACHT39020 | Scope, Init Action & Exit Action | (CHT39020-008) |  |  |  | Fixed in Build 1.2.3 on 22 Apr 2014. Re-Test
|  | HART | Chart Tests | CHT |  | HQACHT39020 | Scope, Init Action & Exit Action | (CHT39020-009) |  |  |  | Fixed in Build 1.2.3 on 22 Apr 2014. Re-Test
|  | HART | Chart Tests | CHT |  | HQACHT39020 | Scope, Init Action & Exit Action | (CHT39020-010) |  |  |  | Fixed in Build 1.2.3 on 22 Apr 2014. Re-Test
|  | HART | Chart Tests | CHT |  | HQACHT39030 | Scope, Init Action with Abort & Exit Action
|  | HART | Chart Tests | CHT |  | HQACHT39030 | Scope, Init Action with Abort & Exit Action | (CHT39030-001)
|  | HART | Chart Tests | CHT |  | HQACHT39030 | Scope, Init Action with Abort & Exit Action | (CHT39030-002)
|  | HART | Chart Tests | CHT |  | HQACHT39040 | Scope, Refresh Action (Value)
|  | HART | Chart Tests | CHT |  | HQACHT39040 | Scope, Refresh Action (Value) | (CHT39040-001) |  |  |  | Fixed in Build 1.2.3 on 22 Apr 2014. Re-Test
|  | HART | Chart Tests | CHT |  | HQACHT39040 | Scope, Refresh Action (Value) | (CHT39040-002)
|  | HART | Chart Tests | CHT |  | HQACHT39050 | Scope, Refresh Action (Length, Cycle Time)
|  | HART | Chart Tests | CHT |  | HQACHT39050 | Scope, Refresh Action (Length, Cycle Time) | (CHT39050-001)
|  | HART | Chart Tests | CHT |  | HQACHT39050 | Scope, Refresh Action (Length, Cycle Time) | (CHT39050-002)
|  | HART | Chart Tests | CHT |  | HQACHT39050 | Scope, Refresh Action (Length, Cycle Time) | (CHT39050-003)
|  | HART | Chart Tests | CHT |  | HQACHT39050 | Scope, Refresh Action (Length, Cycle Time) | (CHT39050-004)
|  | HART | Chart Tests | CHT |  | HQACHT39050 | Scope, Refresh Action (Length, Cycle Time) | (CHT39050-005)
|  | HART | Chart Tests | CHT |  | HQACHT39050 | Scope, Refresh Action (Length, Cycle Time) | (CHT39050-006)
|  | HART | Chart Tests | CHT |  | HQACHT39050 | Scope, Refresh Action (Length, Cycle Time) | (CHT39050-007)
|  | HART | Chart Tests | CHT |  | HQACHT39050 | Scope, Refresh Action (Length, Cycle Time) | (CHT39050-008)
|  | HART | Chart Tests | CHT |  | HQACHT39060 | Scope, Refresh Action (Line Color)
|  | HART | Chart Tests | CHT |  | HQACHT39060 | Scope, Refresh Action (Line Color) | (CHT39060-001)
|  | HART | Chart Tests | CHT |  | HQACHT39060 | Scope, Refresh Action (Line Color) | (CHT39060-002)
|  | HART | Chart Tests | CHT |  | HQACHT39060 | Scope, Refresh Action (Line Color) | (CHT39060-003)
|  | HART | Chart Tests | CHT |  | HQACHT39060 | Scope, Refresh Action (Line Color) | (CHT39060-004)
|  | HART | Chart Tests | CHT |  | HQACHT39070 | Scope, Refresh Action (Emphasis)
X |  | HART | Chart Tests | CHT |  | HQACHT39070 | Scope, Refresh Action (Emphasis) | (CHT39070-001)
X |  | HART | Chart Tests | CHT |  | HQACHT39070 | Scope, Refresh Action (Emphasis) | (CHT39070-002)
X |  | HART | Chart Tests | CHT |  | HQACHT39070 | Scope, Refresh Action (Emphasis) | (CHT39070-003) |  |  |  | Test DD has constant cycle time as 1000 ms, so it needs modification | 1965
X |  | HART | Chart Tests | CHT |  | HQACHT39070 | Scope, Refresh Action (Emphasis) | (CHT39070-004)
| X | HART | Chart Tests | CHT |  | HQACHT39080 | Scope, Refresh Action (Axis Min/Max, Units)
X | X | HART | Chart Tests | CHT |  | HQACHT39080 | Scope, Refresh Action (Axis Min/Max, Units) | (CHT39080-001) |  | Pass
X | X | HART | Chart Tests | CHT |  | HQACHT39080 | Scope, Refresh Action (Axis Min/Max, Units) | (CHT39080-002) |  | Pass
X | X | HART | Chart Tests | CHT |  | HQACHT39080 | Scope, Refresh Action (Axis Min/Max, Units) | (CHT39080-003) |  | Pass
X | X | HART | Chart Tests | CHT |  | HQACHT39080 | Scope, Refresh Action (Axis Min/Max, Units) | (CHT39080-004) |  | Pass
X | X | HART | Chart Tests | CHT |  | HQACHT39080 | Scope, Refresh Action (Axis Min/Max, Units) | (CHT39080-005) |  | Pass |  | Test DD has constant cycle time as 1000 ms, so it needs modification | 1965
X | X | HART | Chart Tests | CHT |  | HQACHT39080 | Scope, Refresh Action (Axis Min/Max, Units) | (CHT39080-006) |  | Pass
X | X | HART | Chart Tests | CHT |  | HQACHT39080 | Scope, Refresh Action (Axis Min/Max, Units) | (CHT39080-007) |  | Pass
X | X | HART | Chart Tests | CHT |  | HQACHT39080 | Scope, Refresh Action (Axis Min/Max, Units) | (CHT39080-008) |  | Pass
X | X | HART | Chart Tests | CHT |  | HQACHT39080 | Scope, Refresh Action (Axis Min/Max, Units) | (CHT39080-009) |  | Pass
X | X | HART | Chart Tests | CHT |  | HQACHT39080 | Scope, Refresh Action (Axis Min/Max, Units) | (CHT39080-010) |  | Pass
X | X | HART | Chart Tests | CHT |  | HQACHT39080 | Scope, Refresh Action (Axis Min/Max, Units) | (CHT39080-011) |  | Pass
X | X | HART | Chart Tests | CHT |  | HQACHT39080 | Scope, Refresh Action (Axis Min/Max, Units) | (CHT39080-012) |  | Pass
X | X | HART | Chart Tests | CHT |  | HQACHT39080 | Scope, Refresh Action (Axis Min/Max, Units) | (CHT39080-013) |  | Pass
X | X | HART | Chart Tests | CHT |  | HQACHT39080 | Scope, Refresh Action (Axis Min/Max, Units) | (CHT39080-014) |  | Pass
X | X | HART | Chart Tests | CHT |  | HQACHT39080 | Scope, Refresh Action (Axis Min/Max, Units) | (CHT39080-015) |  | Pass
|  | HART | Chart Tests | CHT |  | HQACHT39090 | Scope, Refresh Action (Zoom)
X |  | HART | Chart Tests | CHT |  | HQACHT39090 | Scope, Refresh Action (Zoom) | (CHT39090-001)
X |  | HART | Chart Tests | CHT |  | HQACHT39090 | Scope, Refresh Action (Zoom) | (CHT39090-002)
X |  | HART | Chart Tests | CHT |  | HQACHT39090 | Scope, Refresh Action (Zoom) | (CHT39090-003)
X |  | HART | Chart Tests | CHT |  | HQACHT39090 | Scope, Refresh Action (Zoom) | (CHT39090-004)
|  | HART | Chart Tests | CHT |  | HQACHT40000 | Horizontal Bar, 1 Var Src, Chart Member Legend
|  | HART | Chart Tests | CHT |  | HQACHT40000 | Horizontal Bar, 1 Var Src, Chart Member Legend | (CHT40000-001)
|  | HART | Chart Tests | CHT |  | HQACHT40000 | Horizontal Bar, 1 Var Src, Chart Member Legend | (CHT40000-002)
|  | HART | Chart Tests | CHT |  | HQACHT40000 | Horizontal Bar, 1 Var Src, Chart Member Legend | (CHT40000-003) |  |  |  |  | 1444
|  | HART | Chart Tests | CHT |  | HQACHT40000 | Horizontal Bar, 1 Var Src, Chart Member Legend | (CHT40000-004) |  |  |  |  | 1444
|  | HART | Chart Tests | CHT |  | HQACHT40010 | Horizontal Bar, 1 Var Src, Source Label/Help Legend
|  | HART | Chart Tests | CHT |  | HQACHT40010 | Horizontal Bar, 1 Var Src, Source Label/Help Legend | (CHT40010-001)
|  | HART | Chart Tests | CHT |  | HQACHT40010 | Horizontal Bar, 1 Var Src, Source Label/Help Legend | (CHT40010-002)
|  | HART | Chart Tests | CHT |  | HQACHT40010 | Horizontal Bar, 1 Var Src, Source Label/Help Legend | (CHT40010-003)
|  | HART | Chart Tests | CHT |  | HQACHT40010 | Horizontal Bar, 1 Var Src, Source Label/Help Legend | (CHT40010-004)
|  | HART | Chart Tests | CHT |  | HQACHT40020 | Horizontal Bar, 1 Var Src, Source Member Legend
|  | HART | Chart Tests | CHT |  | HQACHT40020 | Horizontal Bar, 1 Var Src, Source Member Legend | (CHT40020-001)
|  | HART | Chart Tests | CHT |  | HQACHT40020 | Horizontal Bar, 1 Var Src, Source Member Legend | (CHT40020-002)
|  | HART | Chart Tests | CHT |  | HQACHT40020 | Horizontal Bar, 1 Var Src, Source Member Legend | (CHT40020-003) |  |  |  |  | 1444
|  | HART | Chart Tests | CHT |  | HQACHT40020 | Horizontal Bar, 1 Var Src, Source Member Legend | (CHT40020-004) |  |  |  |  | 1444
|  | HART | Chart Tests | CHT |  | HQACHT40030 | Horizontal Bar, 1 Var Src, Variable Label/Help Legend
|  | HART | Chart Tests | CHT |  | HQACHT40030 | Horizontal Bar, 1 Var Src, Variable Label/Help Legend | (CHT40030-001)
|  | HART | Chart Tests | CHT |  | HQACHT40030 | Horizontal Bar, 1 Var Src, Variable Label/Help Legend | (CHT40030-002)
|  | HART | Chart Tests | CHT |  | HQACHT40030 | Horizontal Bar, 1 Var Src, Variable Label/Help Legend | (CHT40030-003)
|  | HART | Chart Tests | CHT |  | HQACHT40030 | Horizontal Bar, 1 Var Src, Variable Label/Help Legend | (CHT40030-004)
|  | HART | Chart Tests | CHT |  | HQACHT40040 | Horizontal Bar, 2 Var Src, Variable Label/Help Bar Legend
|  | HART | Chart Tests | CHT |  | HQACHT40040 | Horizontal Bar, 2 Var Src, Variable Label/Help Bar Legend | (CHT40040-001)
|  | HART | Chart Tests | CHT |  | HQACHT40040 | Horizontal Bar, 2 Var Src, Variable Label/Help Bar Legend | (CHT40040-002)
|  | HART | Chart Tests | CHT |  | HQACHT40040 | Horizontal Bar, 2 Var Src, Variable Label/Help Bar Legend | (CHT40040-003) |  |  |  |  | 1715
|  | HART | Chart Tests | CHT |  | HQACHT40040 | Horizontal Bar, 2 Var Src, Variable Label/Help Bar Legend | (CHT40040-004) |  |  |  |  | 1715
|  | HART | Chart Tests | CHT |  | HQACHT40040 | Horizontal Bar, 2 Var Src, Variable Label/Help Bar Legend | (CHT40040-005) |  |  |  |  | 1714
|  | HART | Chart Tests | CHT |  | HQACHT40040 | Horizontal Bar, 2 Var Src, Variable Label/Help Bar Legend | (CHT40040-006) |  |  |  |  | 1714
|  | HART | Chart Tests | CHT |  | HQACHT40040 | Horizontal Bar, 2 Var Src, Variable Label/Help Bar Legend | (CHT40040-007) |  |  |  |  | 1714
|  | HART | Chart Tests | CHT |  | HQACHT40040 | Horizontal Bar, 2 Var Src, Variable Label/Help Bar Legend | (CHT40040-008) |  |  |  |  | 1714
|  | HART | Chart Tests | CHT |  | HQACHT40050 | Horizontal Bar, 3 Var Src, Source Member Bar Legend
|  | HART | Chart Tests | CHT |  | HQACHT40050 | Horizontal Bar, 3 Var Src, Source Member Bar Legend | (CHT40050-001)
|  | HART | Chart Tests | CHT |  | HQACHT40050 | Horizontal Bar, 3 Var Src, Source Member Bar Legend | (CHT40050-002)
|  | HART | Chart Tests | CHT |  | HQACHT40050 | Horizontal Bar, 3 Var Src, Source Member Bar Legend | (CHT40050-003) |  |  |  | Fixed in Build 1.2.3 on 22 Apr 2014. Re-Test | 1715
|  | HART | Chart Tests | CHT |  | HQACHT40050 | Horizontal Bar, 3 Var Src, Source Member Bar Legend | (CHT40050-004) |  |  |  | Fixed in Build 1.2.3 on 22 Apr 2014. Re-Test | 1715
|  | HART | Chart Tests | CHT |  | HQACHT40050 | Horizontal Bar, 3 Var Src, Source Member Bar Legend | (CHT40050-005) |  |  |  | Fixed in Build 1.2.3 on 22 Apr 2014. Re-Test
|  | HART | Chart Tests | CHT |  | HQACHT40050 | Horizontal Bar, 3 Var Src, Source Member Bar Legend | (CHT40050-006) |  |  |  | Fixed in Build 1.2.3 on 22 Apr 2014. Re-Test
|  | HART | Chart Tests | CHT |  | HQACHT40050 | Horizontal Bar, 3 Var Src, Source Member Bar Legend | (CHT40050-007) |  |  |  | Fixed in Build 1.2.3 on 22 Apr 2014. Re-Test
|  | HART | Chart Tests | CHT |  | HQACHT40050 | Horizontal Bar, 3 Var Src, Source Member Bar Legend | (CHT40050-008) |  |  |  | Fixed in Build 1.2.3 on 22 Apr 2014. Re-Test
|  | HART | Chart Tests | CHT |  | HQACHT40050 | Horizontal Bar, 3 Var Src, Source Member Bar Legend | (CHT40050-009) |  |  |  | Fixed in Build 1.2.3 on 22 Apr 2014. Re-Test
|  | HART | Chart Tests | CHT |  | HQACHT40050 | Horizontal Bar, 3 Var Src, Source Member Bar Legend | (CHT40050-010) |  |  |  | Fixed in Build 1.2.3 on 22 Apr 2014. Re-Test
|  | HART | Chart Tests | CHT |  | HQACHT40060 | Horizontal Bar, 3 Var Src, No Source Legend
|  | HART | Chart Tests | CHT |  | HQACHT40060 | Horizontal Bar, 3 Var Src, No Source Legend | (CHT40060-001)
|  | HART | Chart Tests | CHT |  | HQACHT40060 | Horizontal Bar, 3 Var Src, No Source Legend | (CHT40060-002)
|  | HART | Chart Tests | CHT |  | HQACHT40060 | Horizontal Bar, 3 Var Src, No Source Legend | (CHT40060-003)
|  | HART | Chart Tests | CHT |  | HQACHT40060 | Horizontal Bar, 3 Var Src, No Source Legend | (CHT40060-004)
|  | HART | Chart Tests | CHT |  | HQACHT40060 | Horizontal Bar, 3 Var Src, No Source Legend | (CHT40060-005) |  |  |  |  | 1714
|  | HART | Chart Tests | CHT |  | HQACHT40060 | Horizontal Bar, 3 Var Src, No Source Legend | (CHT40060-006) |  |  |  |  | 1714
|  | HART | Chart Tests | CHT |  | HQACHT40060 | Horizontal Bar, 3 Var Src, No Source Legend | (CHT40060-007) |  |  |  |  | 1714
|  | HART | Chart Tests | CHT |  | HQACHT40060 | Horizontal Bar, 3 Var Src, No Source Legend | (CHT40060-008) |  |  |  |  | 1714
|  | HART | Chart Tests | CHT |  | HQACHT40060 | Horizontal Bar, 3 Var Src, No Source Legend | (CHT40060-009) |  |  |  |  | 1444
|  | HART | Chart Tests | CHT |  | HQACHT40060 | Horizontal Bar, 3 Var Src, No Source Legend | (CHT40060-010) |  |  |  |  | 1444
|  | HART | Chart Tests | CHT |  | HQACHT40070 | Horizontal Bar, Muiltiple Src (9 Vars), Label/Help Legends
|  | HART | Chart Tests | CHT |  | HQACHT40070 | Horizontal Bar, Muiltiple Src (9 Vars), Label/Help Legends | (CHT40070-001)
|  | HART | Chart Tests | CHT |  | HQACHT40070 | Horizontal Bar, Muiltiple Src (9 Vars), Label/Help Legends | (CHT40070-002) |  |  |  | Typo in test DD
|  | HART | Chart Tests | CHT |  | HQACHT40070 | Horizontal Bar, Muiltiple Src (9 Vars), Label/Help Legends | (CHT40070-003) |  |  |  | With limited space this is best can be achieved
|  | HART | Chart Tests | CHT |  | HQACHT40070 | Horizontal Bar, Muiltiple Src (9 Vars), Label/Help Legends | (CHT40070-004) |  |  |  | With limited space this is best can be achieved
|  | HART | Chart Tests | CHT |  | HQACHT40070 | Horizontal Bar, Muiltiple Src (9 Vars), Label/Help Legends | (CHT40070-005) |  |  |  | With limited space this is best can be achieved
|  | HART | Chart Tests | CHT |  | HQACHT40070 | Horizontal Bar, Muiltiple Src (9 Vars), Label/Help Legends | (CHT40070-006) |  |  |  | With limited space this is best can be achieved
|  | HART | Chart Tests | CHT |  | HQACHT40070 | Horizontal Bar, Muiltiple Src (9 Vars), Label/Help Legends | (CHT40070-007) |  |  |  | With limited space this is best can be achieved
|  | HART | Chart Tests | CHT |  | HQACHT40070 | Horizontal Bar, Muiltiple Src (9 Vars), Label/Help Legends | (CHT40070-008) |  |  |  | With limited space this is best can be achieved
|  | HART | Chart Tests | CHT |  | HQACHT40070 | Horizontal Bar, Muiltiple Src (9 Vars), Label/Help Legends | (CHT40070-009) |  |  |  | With limited space this is best can be achieved
|  | HART | Chart Tests | CHT |  | HQACHT40070 | Horizontal Bar, Muiltiple Src (9 Vars), Label/Help Legends | (CHT40070-010) |  |  |  | With limited space this is best can be achieved
|  | HART | Chart Tests | CHT |  | HQACHT40070 | Horizontal Bar, Muiltiple Src (9 Vars), Label/Help Legends | (CHT40070-011) |  |  |  | With limited space this is best can be achieved
|  | HART | Chart Tests | CHT |  | HQACHT40070 | Horizontal Bar, Muiltiple Src (9 Vars), Label/Help Legends | (CHT40070-012) |  |  |  | With limited space this is best can be achieved
|  | HART | Chart Tests | CHT |  | HQACHT40070 | Horizontal Bar, Muiltiple Src (9 Vars), Label/Help Legends | (CHT40070-013) |  |  |  | With limited space this is best can be achieved
|  | HART | Chart Tests | CHT |  | HQACHT40070 | Horizontal Bar, Muiltiple Src (9 Vars), Label/Help Legends | (CHT40070-014) |  |  |  | With limited space this is best can be achieved
|  | HART | Chart Tests | CHT |  | HQACHT40070 | Horizontal Bar, Muiltiple Src (9 Vars), Label/Help Legends | (CHT40070-015)
|  | HART | Chart Tests | CHT |  | HQACHT40070 | Horizontal Bar, Muiltiple Src (9 Vars), Label/Help Legends | (CHT40070-016)
|  | HART | Chart Tests | CHT |  | HQACHT40070 | Horizontal Bar, Muiltiple Src (9 Vars), Label/Help Legends | (CHT40070-017)
|  | HART | Chart Tests | CHT |  | HQACHT40070 | Horizontal Bar, Muiltiple Src (9 Vars), Label/Help Legends | (CHT40070-018)
|  | HART | Chart Tests | CHT |  | HQACHT40070 | Horizontal Bar, Muiltiple Src (9 Vars), Label/Help Legends | (CHT40070-019)
|  | HART | Chart Tests | CHT |  | HQACHT40070 | Horizontal Bar, Muiltiple Src (9 Vars), Label/Help Legends | (CHT40070-020)
|  | HART | Chart Tests | CHT |  | HQACHT40070 | Horizontal Bar, Muiltiple Src (9 Vars), Label/Help Legends | (CHT40070-021)
|  | HART | Chart Tests | CHT |  | HQACHT40070 | Horizontal Bar, Muiltiple Src (9 Vars), Label/Help Legends | (CHT40070-022)
| X | HART | Chart Tests | CHT |  | HQACHT41000 | Horizontal Bar, 1 Source, 1 Dynamic Variable
X | X | HART | Chart Tests | CHT |  | HQACHT41000 | Horizontal Bar, 1 Source, 1 Dynamic Variable | (CHT41000-001) |  | Pass
X | N/A | HART | Chart Tests | CHT |  | HQACHT41000 | Horizontal Bar, 1 Source, 1 Dynamic Variable | (CHT41000-002) |  |  | Removed from test spec
X | N/A | HART | Chart Tests | CHT |  | HQACHT41000 | Horizontal Bar, 1 Source, 1 Dynamic Variable | (CHT41000-003) |  |  | Removed from test spec
|  | HART | Chart Tests | CHT |  | HQACHT41010 | Horizontal Bar, 1 Source, 2 Dynamic Variables
|  | HART | Chart Tests | CHT |  | HQACHT41010 | Horizontal Bar, 1 Source, 2 Dynamic Variables | (CHT41010-001) |  |  |  | Fixed in Build 1.2.3 on 22 Apr 2014. Re-Test
|  | HART | Chart Tests | CHT |  | HQACHT41010 | Horizontal Bar, 1 Source, 2 Dynamic Variables | (CHT41010-002) |  |  |  | Fixed in Build 1.2.3 on 22 Apr 2014. Re-Test
|  | HART | Chart Tests | CHT |  | HQACHT41010 | Horizontal Bar, 1 Source, 2 Dynamic Variables | (CHT41010-003) |  |  |  | Fixed in Build 1.2.3 on 22 Apr 2014. Re-Test
|  | HART | Chart Tests | CHT |  | HQACHT41010 | Horizontal Bar, 1 Source, 2 Dynamic Variables | (CHT41010-004) |  |  |  | Fixed in Build 1.2.3 on 22 Apr 2014. Re-Test
|  | HART | Chart Tests | CHT |  | HQACHT41020 | Horizontal Bar, 1 Source, 3 Dynamic Variables
X |  | HART | Chart Tests | CHT |  | HQACHT41020 | Horizontal Bar, 1 Source, 3 Dynamic Variables | (CHT41020-001)
X |  | HART | Chart Tests | CHT |  | HQACHT41020 | Horizontal Bar, 1 Source, 3 Dynamic Variables | (CHT41020-002)
X |  | HART | Chart Tests | CHT |  | HQACHT41020 | Horizontal Bar, 1 Source, 3 Dynamic Variables | (CHT41020-003)
X |  | HART | Chart Tests | CHT |  | HQACHT41020 | Horizontal Bar, 1 Source, 3 Dynamic Variables | (CHT41020-004)
X |  | HART | Chart Tests | CHT |  | HQACHT41020 | Horizontal Bar, 1 Source, 3 Dynamic Variables | (CHT41020-005)
|  | HART | Chart Tests | CHT |  | HQACHT41030 | Horizontal Bar, 2 Sources, 3 Dynamic Variables
|  | HART | Chart Tests | CHT |  | HQACHT41030 | Horizontal Bar, 2 Sources, 3 Dynamic Variables | (CHT41030-001) |  |  |  | Fixed in Build 1.2.3 on 22 Apr 2014. Re-Test
|  | HART | Chart Tests | CHT |  | HQACHT41030 | Horizontal Bar, 2 Sources, 3 Dynamic Variables | (CHT41030-002) |  |  |  | Fixed in Build 1.2.3 on 22 Apr 2014. Re-Test
|  | HART | Chart Tests | CHT |  | HQACHT41030 | Horizontal Bar, 2 Sources, 3 Dynamic Variables | (CHT41030-003) |  |  |  | Fixed in Build 1.2.3 on 22 Apr 2014. Re-Test
|  | HART | Chart Tests | CHT |  | HQACHT41030 | Horizontal Bar, 2 Sources, 3 Dynamic Variables | (CHT41030-004) |  |  |  | Fixed in Build 1.2.3 on 22 Apr 2014. Re-Test
|  | HART | Chart Tests | CHT |  | HQACHT41030 | Horizontal Bar, 2 Sources, 3 Dynamic Variables | (CHT41030-005) |  |  |  | Fixed in Build 1.2.3 on 22 Apr 2014. Re-Test
|  | HART | Chart Tests | CHT |  | HQACHT42000 | Horizontal Bar, Validity (Local), No Display
X |  | HART | Chart Tests | CHT |  | HQACHT42000 | Horizontal Bar, Validity (Local), No Display | (CHT42000-001)
X |  | HART | Chart Tests | CHT |  | HQACHT42000 | Horizontal Bar, Validity (Local), No Display | (CHT42000-002)
|  | HART | Chart Tests | CHT |  | HQACHT42010 | Horizontal Bar, Validity (Local), Display
X |  | HART | Chart Tests | CHT |  | HQACHT42010 | Horizontal Bar, Validity (Local), Display | (CHT42010-001)
X |  | HART | Chart Tests | CHT |  | HQACHT42010 | Horizontal Bar, Validity (Local), Display | (CHT42010-002)
|  | HART | Chart Tests | CHT |  | HQACHT42020 | Horizontal Bar, Source Validity (Local), No Display
|  | HART | Chart Tests | CHT |  | HQACHT42020 | Horizontal Bar, Source Validity (Local), No Display | (CHT42020-001) |  |  | The Src2(Value 2) and Src2(Value 3) was mentioned in the same Hbar chart, The expected behaviour was to have different Hbar for each source values separately as per the test case
|  | HART | Chart Tests | CHT |  | HQACHT42020 | Horizontal Bar, Source Validity (Local), No Display | (CHT42020-002)
|  | HART | Chart Tests | CHT |  | HQACHT42020 | Horizontal Bar, Source Validity (Local), No Display | (CHT42020-003)
|  | HART | Chart Tests | CHT |  | HQACHT42020 | Horizontal Bar, Source Validity (Local), No Display | (CHT42020-004)
|  | HART | Chart Tests | CHT |  | HQACHT42020 | Horizontal Bar, Source Validity (Local), No Display | (CHT42020-005)
|  | HART | Chart Tests | CHT |  | HQACHT42030 | Horizontal Bar, Source Validity (Local), Display
|  | HART | Chart Tests | CHT |  | HQACHT42030 | Horizontal Bar, Source Validity (Local), Display | (CHT42030-001)
|  | HART | Chart Tests | CHT |  | HQACHT42030 | Horizontal Bar, Source Validity (Local), Display | (CHT42030-002)
|  | HART | Chart Tests | CHT |  | HQACHT42030 | Horizontal Bar, Source Validity (Local), Display | (CHT42030-003)
|  | HART | Chart Tests | CHT |  | HQACHT42030 | Horizontal Bar, Source Validity (Local), Display | (CHT42030-004) |  |  | The Src2(Value 2) and Src2(Value 3) was mentioned in the same Hbar chart, The expected behaviour was to have different Hbar for each source values separately as per the test case
|  | HART | Chart Tests | CHT |  | HQACHT42040 | Horizontal Bar, Variable Validity (Local), No Display
X |  | HART | Chart Tests | CHT |  | HQACHT42040 | Horizontal Bar, Variable Validity (Local), No Display | (CHT42040-002)
X |  | HART | Chart Tests | CHT |  | HQACHT42040 | Horizontal Bar, Variable Validity (Local), No Display | (CHT42040-003)
X |  | HART | Chart Tests | CHT |  | HQACHT42040 | Horizontal Bar, Variable Validity (Local), No Display | (CHT42040-004)
X |  | HART | Chart Tests | CHT |  | HQACHT42040 | Horizontal Bar, Variable Validity (Local), No Display | (CHT42040-005) |  |  |  | Test case issue | 1553
X |  | HART | Chart Tests | CHT |  | HQACHT42040 | Horizontal Bar, Variable Validity (Local), No Display | (CHT42040-006)
X |  | HART | Chart Tests | CHT |  | HQACHT42040 | Horizontal Bar, Variable Validity (Local), No Display | (CHT42040-007) | [5 empty] | 2015-04-26: Bug #1455 has been closed. Test should pass normally.
|  | HART | Chart Tests | CHT |  | HQACHT42050 | Horizontal Bar, Variable Validity (Local), Display
X |  | HART | Chart Tests | CHT |  | HQACHT42050 | Horizontal Bar, Variable Validity (Local), Display | (CHT42050-001) |  |  |  | Test case issue | 1553
X |  | HART | Chart Tests | CHT |  | HQACHT42050 | Horizontal Bar, Variable Validity (Local), Display | (CHT42050-002)
X |  | HART | Chart Tests | CHT |  | HQACHT42050 | Horizontal Bar, Variable Validity (Local), Display | (CHT42050-003)
X |  | HART | Chart Tests | CHT |  | HQACHT42050 | Horizontal Bar, Variable Validity (Local), Display | (CHT42050-004)
X |  | HART | Chart Tests | CHT |  | HQACHT42050 | Horizontal Bar, Variable Validity (Local), Display | (CHT42050-005)
X |  | HART | Chart Tests | CHT |  | HQACHT42050 | Horizontal Bar, Variable Validity (Local), Display | (CHT42050-006)
|  | HART | Chart Tests | CHT |  | HQACHT43000 | Horizontal Bar, Length, Undefined
|  | HART | Chart Tests | CHT |  | HQACHT43000 | Horizontal Bar, Length, Undefined | (CHT43000-001)
|  | HART | Chart Tests | CHT |  | HQACHT43010 | Horizontal Bar, Length, Defined
|  | HART | Chart Tests | CHT |  | HQACHT43010 | Horizontal Bar, Length, Defined | (CHT43010-001)
|  | HART | Chart Tests | CHT |  | HQACHT44000 | Horizontal Bar, Cycle Time, 1 Second (Default)
|  | HART | Chart Tests | CHT |  | HQACHT44000 | Horizontal Bar, Cycle Time, 1 Second (Default) | (CHT44000-001)
|  | HART | Chart Tests | CHT |  | HQACHT44010 | Horizontal Bar, Cycle Time, 1 Second (Minimum)
|  | HART | Chart Tests | CHT |  | HQACHT44010 | Horizontal Bar, Cycle Time, 1 Second (Minimum) | (CHT44010-001) |  |  |  | After CHART displayed, real value is not getting updated so unlike STRIP chart user will not be able to observe whether HBAR CHART is updated after every cycle time or not as there is no change in value
|  | HART | Chart Tests | CHT |  | HQACHT44010 | Horizontal Bar, Cycle Time, 1 Second (Minimum) | (CHT44010-002) |  |  |  | After CHART displayed, real value is not getting updated so unlike STRIP chart user will not be able to observe whether HBAR CHART is updated after every cycle time or not as there is no change in value
|  | HART | Chart Tests | CHT |  | HQACHT44010 | Horizontal Bar, Cycle Time, 1 Second (Minimum) | (CHT44010-003) |  |  |  | After CHART displayed, real value is not getting updated so unlike STRIP chart user will not be able to observe whether HBAR CHART is updated after every cycle time or not as there is no change in value
|  | HART | Chart Tests | CHT |  | HQACHT44020 | Horizontal Bar, Cycle Time, 10 Seconds
|  | HART | Chart Tests | CHT |  | HQACHT44020 | Horizontal Bar, Cycle Time, 10 Seconds | (CHT44020-001)
|  | HART | Chart Tests | CHT |  | HQACHT44030 | Horizontal Bar, Cycle Time, 1 Minute
X |  | HART | Chart Tests | CHT |  | HQACHT44030 | Horizontal Bar, Cycle Time, 1 Minute | (CHT44030-001) |  |  |  | After CHART displayed, real value is not getting updated so unlike STRIP chart user will not be able to observe whether HBAR CHART is updated after every cycle time or not as there is no change in value
|  | HART | Chart Tests | CHT |  | HQACHT44040 | Horizontal Bar, Cycle Time, 5 Minutes
|  | HART | Chart Tests | CHT |  | HQACHT44040 | Horizontal Bar, Cycle Time, 5 Minutes | (CHT44040-001) |  |  | The value gets updated by default in one second, The Expected behaviour from the test case differs
|  | HART | Chart Tests | CHT |  | HQACHT45000 | Horizontal Bar, Line Type/Color Default
|  | HART | Chart Tests | CHT |  | HQACHT45000 | Horizontal Bar, Line Type/Color Default | (CHT45000-001)
|  | HART | Chart Tests | CHT |  | HQACHT45000 | Horizontal Bar, Line Type/Color Default | (CHT45000-002)
|  | HART | Chart Tests | CHT |  | HQACHT45010 | Horizontal Bar, Line Type/Color, 9 Vars, 1 Var Src
|  | HART | Chart Tests | CHT |  | HQACHT45010 | Horizontal Bar, Line Type/Color, 9 Vars, 1 Var Src | (CHT45010-001) |  |  |  |  | 1444
|  | HART | Chart Tests | CHT |  | HQACHT45010 | Horizontal Bar, Line Type/Color, 9 Vars, 1 Var Src | (CHT45010-002)
|  | HART | Chart Tests | CHT |  | HQACHT45010 | Horizontal Bar, Line Type/Color, 9 Vars, 1 Var Src | (CHT45010-003)
|  | HART | Chart Tests | CHT |  | HQACHT45010 | Horizontal Bar, Line Type/Color, 9 Vars, 1 Var Src | (CHT45010-004)
|  | HART | Chart Tests | CHT |  | HQACHT45010 | Horizontal Bar, Line Type/Color, 9 Vars, 1 Var Src | (CHT45010-005)
|  | HART | Chart Tests | CHT |  | HQACHT45010 | Horizontal Bar, Line Type/Color, 9 Vars, 1 Var Src | (CHT45010-006)
|  | HART | Chart Tests | CHT |  | HQACHT45010 | Horizontal Bar, Line Type/Color, 9 Vars, 1 Var Src | (CHT45010-007) |  |  |  | 3. Bug #1337, fast track meeting minutes Current implementation shows a single chart with multiple bars. Should have 8 separate bar charts. For charts that have limit lines, should be empty with just an indicator (e.g. sources 5, 6, 7 and 8). UI sample in HQACHT45010 shows 4 different bar charts and limit sources (5, 6,7 and 8) and shared for each bar chart.  140819: Dan to enter bug report against test case HQACHT65010. Should image show multiple meters? Action Item #23  140819: If there is no axis for a source, then one must be created. And the assumption is that each of these auto-generated axes is a new axis. If seen as a new axis, then needs a new indicator.  140825: HCF currently working on this and it will impact a number test cases, but will focus on these two first. Suneel confirmed he has information needed to move forward. Due to 8 bars are drawn no spce available where everything can be made legible |  | 2015-04-26: Bug #1337 has been closed. Test should pass normally.
|  | HART | Chart Tests | CHT |  | HQACHT45010 | Horizontal Bar, Line Type/Color, 9 Vars, 1 Var Src | (CHT45010-008)
|  | HART | Chart Tests | CHT |  | HQACHT45010 | Horizontal Bar, Line Type/Color, 9 Vars, 1 Var Src | (CHT45010-009)
|  | HART | Chart Tests | CHT |  | HQACHT45010 | Horizontal Bar, Line Type/Color, 9 Vars, 1 Var Src | (CHT45010-010) |  |  |  | 3. Bug #1337, fast track meeting minutes Current implementation shows a single chart with multiple bars. Should have 8 separate bar charts. For charts that have limit lines, should be empty with just an indicator (e.g. sources 5, 6, 7 and 8). UI sample in HQACHT45010 shows 4 different bar charts and limit sources (5, 6,7 and 8) and shared for each bar chart.  140819: Dan to enter bug report against test case HQACHT65010. Should image show multiple meters? Action Item #23  140819: If there is no axis for a source, then one must be created. And the assumption is that each of these auto-generated axes is a new axis. If seen as a new axis, then needs a new indicator.  140825: HCF currently working on this and it will impact a number test cases, but will focus on these two first. Suneel confirmed he has information needed to move forward. Due to 8 bars are drawn no spce available where everything can be made legible |  | 2015-04-26: Bug #1337 has been closed. Test should pass normally.
|  | HART | Chart Tests | CHT |  | HQACHT45010 | Horizontal Bar, Line Type/Color, 9 Vars, 1 Var Src | (CHT45010-011) |  |  |  | 3. Bug #1337, fast track meeting minutes Current implementation shows a single chart with multiple bars. Should have 8 separate bar charts. For charts that have limit lines, should be empty with just an indicator (e.g. sources 5, 6, 7 and 8). UI sample in HQACHT45010 shows 4 different bar charts and limit sources (5, 6,7 and 8) and shared for each bar chart.  140819: Dan to enter bug report against test case HQACHT65010. Should image show multiple meters? Action Item #23  140819: If there is no axis for a source, then one must be created. And the assumption is that each of these auto-generated axes is a new axis. If seen as a new axis, then needs a new indicator.  140825: HCF currently working on this and it will impact a number test cases, but will focus on these two first. Suneel confirmed he has information needed to move forward. Due to 8 bars are drawn no spce available where everything can be made legible |  | 2015-04-26: Bug #1337 has been closed. Test should pass normally.
|  | HART | Chart Tests | CHT |  | HQACHT45020 | Horizontal Bar, Line Type/Color, 9 Vars, 2 Var Src
|  | HART | Chart Tests | CHT |  | HQACHT45020 | Horizontal Bar, Line Type/Color, 9 Vars, 2 Var Src | (CHT45020-001)
|  | HART | Chart Tests | CHT |  | HQACHT45020 | Horizontal Bar, Line Type/Color, 9 Vars, 2 Var Src | (CHT45020-002)
|  | HART | Chart Tests | CHT |  | HQACHT45020 | Horizontal Bar, Line Type/Color, 9 Vars, 2 Var Src | (CHT45020-003)
|  | HART | Chart Tests | CHT |  | HQACHT45020 | Horizontal Bar, Line Type/Color, 9 Vars, 2 Var Src | (CHT45020-004)
| X | HART | Chart Tests | CHT |  | HQACHT46000 | Horizontal Bar, Emphasis False (Default)
| X | HART | Chart Tests | CHT |  | HQACHT46000 | Horizontal Bar, Emphasis False (Default) | (CHT46000-001) |  | Pass
| X | HART | Chart Tests | CHT |  | HQACHT46010 | Horizontal Bar, Emphasis True
| X | HART | Chart Tests | CHT |  | HQACHT46010 | Horizontal Bar, Emphasis True | (CHT46010-001) |  | Pass
| X | HART | Chart Tests | CHT |  | HQACHT46010 | Horizontal Bar, Emphasis True | (CHT46010-002) |  | Pass
|  | HART | Chart Tests | CHT |  | HQACHT47000 | Horizontal Bar, Y-Axes Default (Auto scale)
|  | HART | Chart Tests | CHT |  | HQACHT47000 | Horizontal Bar, Y-Axes Default (Auto scale) | (CHT47000-001) |  |  |  | Test case needs change
|  | HART | Chart Tests | CHT |  | HQACHT47000 | Horizontal Bar, Y-Axes Default (Auto scale) | (CHT47000-002)
|  | HART | Chart Tests | CHT |  | HQACHT47000 | Horizontal Bar, Y-Axes Default (Auto scale) | (CHT47000-003)
|  | HART | Chart Tests | CHT |  | HQACHT47000 | Horizontal Bar, Y-Axes Default (Auto scale) | (CHT47000-004)
|  | HART | Chart Tests | CHT |  | HQACHT47000 | Horizontal Bar, Y-Axes Default (Auto scale) | (CHT47000-005)
|  | HART | Chart Tests | CHT |  | HQACHT47000 | Horizontal Bar, Y-Axes Default (Auto scale) | (CHT47000-006)
|  | HART | Chart Tests | CHT |  | HQACHT47000 | Horizontal Bar, Y-Axes Default (Auto scale) | (CHT47000-007)
|  | HART | Chart Tests | CHT |  | HQACHT47010 | Horizontal Bar, Y-Axis, Value at Max Scale
|  | HART | Chart Tests | CHT |  | HQACHT47010 | Horizontal Bar, Y-Axis, Value at Max Scale | (CHT47010-001)
|  | HART | Chart Tests | CHT |  | HQACHT47010 | Horizontal Bar, Y-Axis, Value at Max Scale | (CHT47010-002)
|  | HART | Chart Tests | CHT |  | HQACHT47010 | Horizontal Bar, Y-Axis, Value at Max Scale | (CHT47010-003)
|  | HART | Chart Tests | CHT |  | HQACHT47010 | Horizontal Bar, Y-Axis, Value at Max Scale | (CHT47010-004)
|  | HART | Chart Tests | CHT |  | HQACHT47010 | Horizontal Bar, Y-Axis, Value at Max Scale | (CHT47010-005)
|  | HART | Chart Tests | CHT |  | HQACHT47020 | Horizontal Bar, Y-Axis, Value at Min Scale
|  | HART | Chart Tests | CHT |  | HQACHT47020 | Horizontal Bar, Y-Axis, Value at Min Scale | (CHT47020-001)
|  | HART | Chart Tests | CHT |  | HQACHT47020 | Horizontal Bar, Y-Axis, Value at Min Scale | (CHT47020-002)
|  | HART | Chart Tests | CHT |  | HQACHT47020 | Horizontal Bar, Y-Axis, Value at Min Scale | (CHT47020-003)
|  | HART | Chart Tests | CHT |  | HQACHT47020 | Horizontal Bar, Y-Axis, Value at Min Scale | (CHT47020-004)
|  | HART | Chart Tests | CHT |  | HQACHT47020 | Horizontal Bar, Y-Axis, Value at Min Scale | (CHT47020-005)
|  | HART | Chart Tests | CHT |  | HQACHT47030 | Horizontal Bar, Y-Axis, Value Beyond Scale +
|  | HART | Chart Tests | CHT |  | HQACHT47030 | Horizontal Bar, Y-Axis, Value Beyond Scale + | (CHT47030-001)
|  | HART | Chart Tests | CHT |  | HQACHT47030 | Horizontal Bar, Y-Axis, Value Beyond Scale + | (CHT47030-002)
|  | HART | Chart Tests | CHT |  | HQACHT47030 | Horizontal Bar, Y-Axis, Value Beyond Scale + | (CHT47030-003)
|  | HART | Chart Tests | CHT |  | HQACHT47030 | Horizontal Bar, Y-Axis, Value Beyond Scale + | (CHT47030-004)
|  | HART | Chart Tests | CHT |  | HQACHT47030 | Horizontal Bar, Y-Axis, Value Beyond Scale + | (CHT47030-005)
|  | HART | Chart Tests | CHT |  | HQACHT47030 | Horizontal Bar, Y-Axis, Value Beyond Scale + | (CHT47030-006)
|  | HART | Chart Tests | CHT |  | HQACHT47030 | Horizontal Bar, Y-Axis, Value Beyond Scale + | (CHT47030-007)
|  | HART | Chart Tests | CHT |  | HQACHT47040 | Horizontal Bar, Y-Axis, Value Beyond Scale -
|  | HART | Chart Tests | CHT |  | HQACHT47040 | Horizontal Bar, Y-Axis, Value Beyond Scale - | (CHT47040-001)
|  | HART | Chart Tests | CHT |  | HQACHT47040 | Horizontal Bar, Y-Axis, Value Beyond Scale - | (CHT47040-002)
|  | HART | Chart Tests | CHT |  | HQACHT47040 | Horizontal Bar, Y-Axis, Value Beyond Scale - | (CHT47040-003)
|  | HART | Chart Tests | CHT |  | HQACHT47040 | Horizontal Bar, Y-Axis, Value Beyond Scale - | (CHT47040-004) |  |  | There is no separate data bars for Value 2 (Src 2) and Value 3 (Src 2)
|  | HART | Chart Tests | CHT |  | HQACHT47040 | Horizontal Bar, Y-Axis, Value Beyond Scale - | (CHT47040-005)
|  | HART | Chart Tests | CHT |  | HQACHT47040 | Horizontal Bar, Y-Axis, Value Beyond Scale - | (CHT47040-006)
|  | HART | Chart Tests | CHT |  | HQACHT47040 | Horizontal Bar, Y-Axis, Value Beyond Scale - | (CHT47040-007)
|  | HART | Chart Tests | CHT |  | HQACHT47050 | Horizontal Bar, Y-Axis, Multiple Scales (Postive)
|  | HART | Chart Tests | CHT |  | HQACHT47050 | Horizontal Bar, Y-Axis, Multiple Scales (Postive) | (CHT47050-001)
|  | HART | Chart Tests | CHT |  | HQACHT47050 | Horizontal Bar, Y-Axis, Multiple Scales (Postive) | (CHT47050-002)
|  | HART | Chart Tests | CHT |  | HQACHT47050 | Horizontal Bar, Y-Axis, Multiple Scales (Postive) | (CHT47050-003)
|  | HART | Chart Tests | CHT |  | HQACHT47050 | Horizontal Bar, Y-Axis, Multiple Scales (Postive) | (CHT47050-004) |  |  | There is no separate data bars for Value 2 (Src 2) and Value 3 (Src 2)
|  | HART | Chart Tests | CHT |  | HQACHT47050 | Horizontal Bar, Y-Axis, Multiple Scales (Postive) | (CHT47050-005)
|  | HART | Chart Tests | CHT |  | HQACHT47050 | Horizontal Bar, Y-Axis, Multiple Scales (Postive) | (CHT47050-006)
|  | HART | Chart Tests | CHT |  | HQACHT47050 | Horizontal Bar, Y-Axis, Multiple Scales (Postive) | (CHT47050-007)
|  | HART | Chart Tests | CHT |  | HQACHT47050 | Horizontal Bar, Y-Axis, Multiple Scales (Postive) | (CHT47050-008)
|  | HART | Chart Tests | CHT |  | HQACHT47050 | Horizontal Bar, Y-Axis, Multiple Scales (Postive) | (CHT47050-009) |  |  | There is no separate data bars for Value 2 (Src 2) and Value 3 (Src 2)
|  | HART | Chart Tests | CHT |  | HQACHT47050 | Horizontal Bar, Y-Axis, Multiple Scales (Postive) | (CHT47050-010)
|  | HART | Chart Tests | CHT |  | HQACHT47060 | Horizontal Bar, Y-Axis, Multiple Scales (Positive/Negative)
|  | HART | Chart Tests | CHT |  | HQACHT47060 | Horizontal Bar, Y-Axis, Multiple Scales (Positive/Negative) | (CHT47060-001)
|  | HART | Chart Tests | CHT |  | HQACHT47060 | Horizontal Bar, Y-Axis, Multiple Scales (Positive/Negative) | (CHT47060-002)
|  | HART | Chart Tests | CHT |  | HQACHT47060 | Horizontal Bar, Y-Axis, Multiple Scales (Positive/Negative) | (CHT47060-003)
|  | HART | Chart Tests | CHT |  | HQACHT47060 | Horizontal Bar, Y-Axis, Multiple Scales (Positive/Negative) | (CHT47060-004)
|  | HART | Chart Tests | CHT |  | HQACHT47060 | Horizontal Bar, Y-Axis, Multiple Scales (Positive/Negative) | (CHT47060-005)
|  | HART | Chart Tests | CHT |  | HQACHT47070 | Horizontal Bar, Y-Axis, Value at Small Scale
|  | HART | Chart Tests | CHT |  | HQACHT47070 | Horizontal Bar, Y-Axis, Value at Small Scale | (CHT47070-001)
|  | HART | Chart Tests | CHT |  | HQACHT47070 | Horizontal Bar, Y-Axis, Value at Small Scale | (CHT47070-002)
|  | HART | Chart Tests | CHT |  | HQACHT47070 | Horizontal Bar, Y-Axis, Value at Small Scale | (CHT47070-003)
|  | HART | Chart Tests | CHT |  | HQACHT47070 | Horizontal Bar, Y-Axis, Value at Small Scale | (CHT47070-004) |  |  | There is no separate data bars for Value 2 (Src 2) and Value 3 (Src 2)
|  | HART | Chart Tests | CHT |  | HQACHT47070 | Horizontal Bar, Y-Axis, Value at Small Scale | (CHT47070-005)
|  | HART | Chart Tests | CHT |  | HQACHT47080 | Horizontal Bar, Y-Axis, Value at Large Scale
|  | HART | Chart Tests | CHT |  | HQACHT47080 | Horizontal Bar, Y-Axis, Value at Large Scale | (CHT47080-001)
|  | HART | Chart Tests | CHT |  | HQACHT47080 | Horizontal Bar, Y-Axis, Value at Large Scale | (CHT47080-002)
|  | HART | Chart Tests | CHT |  | HQACHT47080 | Horizontal Bar, Y-Axis, Value at Large Scale | (CHT47080-003)
|  | HART | Chart Tests | CHT |  | HQACHT47080 | Horizontal Bar, Y-Axis, Value at Large Scale | (CHT47080-004) |  |  | There is no separate data bars for Value 2 (Src 2) and Value 3 (Src 2)
|  | HART | Chart Tests | CHT |  | HQACHT47080 | Horizontal Bar, Y-Axis, Value at Large Scale | (CHT47080-005)
|  | HART | Chart Tests | CHT |  | HQACHT47090 | Horizontal Bar, Y-Axis, Multiple Scales (Linear/logarithmic)
|  | HART | Chart Tests | CHT |  | HQACHT47090 | Horizontal Bar, Y-Axis, Multiple Scales (Linear/logarithmic) | (CHT47090-001)
|  | HART | Chart Tests | CHT |  | HQACHT47090 | Horizontal Bar, Y-Axis, Multiple Scales (Linear/logarithmic) | (CHT47090-002)
|  | HART | Chart Tests | CHT |  | HQACHT47090 | Horizontal Bar, Y-Axis, Multiple Scales (Linear/logarithmic) | (CHT47090-003)
|  | HART | Chart Tests | CHT |  | HQACHT47090 | Horizontal Bar, Y-Axis, Multiple Scales (Linear/logarithmic) | (CHT47090-004)
|  | HART | Chart Tests | CHT |  | HQACHT47090 | Horizontal Bar, Y-Axis, Multiple Scales (Linear/logarithmic) | (CHT47090-005)
|  | HART | Chart Tests | CHT |  | HQACHT47090 | Horizontal Bar, Y-Axis, Multiple Scales (Linear/logarithmic) | (CHT47090-006)
|  | HART | Chart Tests | CHT |  | HQACHT47090 | Horizontal Bar, Y-Axis, Multiple Scales (Linear/logarithmic) | (CHT47090-007)
|  | HART | Chart Tests | CHT |  | HQACHT47090 | Horizontal Bar, Y-Axis, Multiple Scales (Linear/logarithmic) | (CHT47090-008)
|  | HART | Chart Tests | CHT |  | HQACHT47100 | Horizontal Bar, Y-Axis, Constant/Relation Unit
|  | HART | Chart Tests | CHT |  | HQACHT47100 | Horizontal Bar, Y-Axis, Constant/Relation Unit | (CHT47100-001)
|  | HART | Chart Tests | CHT |  | HQACHT47100 | Horizontal Bar, Y-Axis, Constant/Relation Unit | (CHT47100-002)
|  | HART | Chart Tests | CHT |  | HQACHT47100 | Horizontal Bar, Y-Axis, Constant/Relation Unit | (CHT47100-003)
|  | HART | Chart Tests | CHT |  | HQACHT47100 | Horizontal Bar, Y-Axis, Constant/Relation Unit | (CHT47100-004)
|  | HART | Chart Tests | CHT |  | HQACHT47110 | Horizontal Bar, Y-Axis, Label/Help
|  | HART | Chart Tests | CHT |  | HQACHT47110 | Horizontal Bar, Y-Axis, Label/Help | (CHT47110-001)
|  | HART | Chart Tests | CHT |  | HQACHT47110 | Horizontal Bar, Y-Axis, Label/Help | (CHT47110-002)
|  | HART | Chart Tests | CHT |  | HQACHT47110 | Horizontal Bar, Y-Axis, Label/Help | (CHT47110-003)
|  | HART | Chart Tests | CHT |  | HQACHT47110 | Horizontal Bar, Y-Axis, Label/Help | (CHT47110-004)
|  | HART | Chart Tests | CHT |  | HQACHT47110 | Horizontal Bar, Y-Axis, Label/Help | (CHT47110-005)
|  | HART | Chart Tests | CHT |  | HQACHT47110 | Horizontal Bar, Y-Axis, Label/Help | (CHT47110-006)
|  | HART | Chart Tests | CHT |  | HQACHT47110 | Horizontal Bar, Y-Axis, Label/Help | (CHT47110-007)
|  | HART | Chart Tests | CHT |  | HQACHT47120 | Horizontal Bar, Y-Axes, Numerous Data
|  | HART | Chart Tests | CHT |  | HQACHT47120 | Horizontal Bar, Y-Axes, Numerous Data | (CHT47120-001) |  |  |  | 3. Bug #1337, fast track meeting minutes Current implementation shows a single chart with multiple bars. Should have 8 separate bar charts. For charts that have limit lines, should be empty with just an indicator (e.g. sources 5, 6, 7 and 8). UI sample in HQACHT45010 shows 4 different bar charts and limit sources (5, 6,7 and 8) and shared for each bar chart.  140819: Dan to enter bug report against test case HQACHT65010. Should image show multiple meters? Action Item #23  140819: If there is no axis for a source, then one must be created. And the assumption is that each of these auto-generated axes is a new axis. If seen as a new axis, then needs a new indicator.  140825: HCF currently working on this and it will impact a number test cases, but will focus on these two first. Suneel confirmed he has information needed to move forward. Due to 8 bars are drawn no spce available where everything can be made legible |  | 2015-04-26: Bug #1337 has been closed. Test should pass normally.
|  | HART | Chart Tests | CHT |  | HQACHT48000 | Horizontal Bar, Height and Width (Default)
|  | HART | Chart Tests | CHT |  | HQACHT48000 | Horizontal Bar, Height and Width (Default) | (CHT48000-001)
|  | HART | Chart Tests | CHT |  | HQACHT48000 | Horizontal Bar, Height and Width (Default) | (CHT48000-002)
|  | HART | Chart Tests | CHT |  | HQACHT48010 | Horizontal Bar, XX Small Height XX Small Width
|  | HART | Chart Tests | CHT |  | HQACHT48010 | Horizontal Bar, XX Small Height XX Small Width | (CHT48010-001)
|  | HART | Chart Tests | CHT |  | HQACHT48010 | Horizontal Bar, XX Small Height XX Small Width | (CHT48010-002)
|  | HART | Chart Tests | CHT |  | HQACHT48010 | Horizontal Bar, XX Small Height XX Small Width | (CHT48010-003)
|  | HART | Chart Tests | CHT |  | HQACHT48020 | Horizontal Bar, X Small Height X Small Width
|  | HART | Chart Tests | CHT |  | HQACHT48020 | Horizontal Bar, X Small Height X Small Width | (CHT48020-001)
|  | HART | Chart Tests | CHT |  | HQACHT48020 | Horizontal Bar, X Small Height X Small Width | (CHT48020-002)
|  | HART | Chart Tests | CHT |  | HQACHT48020 | Horizontal Bar, X Small Height X Small Width | (CHT48020-003)
|  | HART | Chart Tests | CHT |  | HQACHT48020 | Horizontal Bar, X Small Height X Small Width | (CHT48020-004)
|  | HART | Chart Tests | CHT |  | HQACHT48030 | Horizontal Bar, Small Height Small Width
|  | HART | Chart Tests | CHT |  | HQACHT48030 | Horizontal Bar, Small Height Small Width | (CHT48030-001)
|  | HART | Chart Tests | CHT |  | HQACHT48030 | Horizontal Bar, Small Height Small Width | (CHT48030-002)
|  | HART | Chart Tests | CHT |  | HQACHT48030 | Horizontal Bar, Small Height Small Width | (CHT48030-003)
|  | HART | Chart Tests | CHT |  | HQACHT48030 | Horizontal Bar, Small Height Small Width | (CHT48030-004)
|  | HART | Chart Tests | CHT |  | HQACHT48040 | Horizontal Bar, Medium Height Medium Width
|  | HART | Chart Tests | CHT |  | HQACHT48040 | Horizontal Bar, Medium Height Medium Width | (CHT48040-001)
|  | HART | Chart Tests | CHT |  | HQACHT48040 | Horizontal Bar, Medium Height Medium Width | (CHT48040-002)
|  | HART | Chart Tests | CHT |  | HQACHT48040 | Horizontal Bar, Medium Height Medium Width | (CHT48040-003)
|  | HART | Chart Tests | CHT |  | HQACHT48050 | Horizontal Bar, Large Height Large Width
|  | HART | Chart Tests | CHT |  | HQACHT48050 | Horizontal Bar, Large Height Large Width | (CHT48050-001)
|  | HART | Chart Tests | CHT |  | HQACHT48050 | Horizontal Bar, Large Height Large Width | (CHT48050-002)
|  | HART | Chart Tests | CHT |  | HQACHT48050 | Horizontal Bar, Large Height Large Width | (CHT48050-003)
|  | HART | Chart Tests | CHT |  | HQACHT48060 | Horizontal Bar, X Large Height XLarge Width
|  | HART | Chart Tests | CHT |  | HQACHT48060 | Horizontal Bar, X Large Height XLarge Width | (CHT48060-001)
|  | HART | Chart Tests | CHT |  | HQACHT48060 | Horizontal Bar, X Large Height XLarge Width | (CHT48060-002)
|  | HART | Chart Tests | CHT |  | HQACHT48060 | Horizontal Bar, X Large Height XLarge Width | (CHT48060-003)
|  | HART | Chart Tests | CHT |  | HQACHT48070 | Horizontal Bar, XX Large Height XXLarge Width
|  | HART | Chart Tests | CHT |  | HQACHT48070 | Horizontal Bar, XX Large Height XXLarge Width | XXLarge Width
|  | HART | Chart Tests | CHT |  | HQACHT48070 | Horizontal Bar, XX Large Height XXLarge Width | (CHT48070-001)
|  | HART | Chart Tests | CHT |  | HQACHT48070 | Horizontal Bar, XX Large Height XXLarge Width | (CHT48070-002)
|  | HART | Chart Tests | CHT |  | HQACHT48070 | Horizontal Bar, XX Large Height XXLarge Width | (CHT48070-003)
|  | HART | Chart Tests | CHT |  | HQACHT49000 | Horizontal Bar, Init Action
X |  | HART | Chart Tests | CHT |  | HQACHT49000 | Horizontal Bar, Init Action | (CHT49000-001) |  |  |  | Test case issue
X |  | HART | Chart Tests | CHT |  | HQACHT49000 | Horizontal Bar, Init Action | (CHT49000-002) |  |  |  | Value is being set in INIT action to 17 and values is not getting updated once BAR chart is displayed, unlike STRIP chart user will not be able to observe whether HCART is updated every 5 seconds or not as there is no change in value
X |  | HART | Chart Tests | CHT |  | HQACHT49000 | Horizontal Bar, Init Action | (CHT49000-003)
X |  | HART | Chart Tests | CHT |  | HQACHT49000 | Horizontal Bar, Init Action | (CHT49000-004)
X |  | HART | Chart Tests | CHT |  | HQACHT49000 | Horizontal Bar, Init Action | (CHT49000-005)
X |  | HART | Chart Tests | CHT |  | HQACHT49000 | Horizontal Bar, Init Action | (CHT49000-006)
X |  | HART | Chart Tests | CHT |  | HQACHT49000 | Horizontal Bar, Init Action | (CHT49000-007)
X |  | HART | Chart Tests | CHT |  | HQACHT49000 | Horizontal Bar, Init Action | (CHT49000-008)
X |  | HART | Chart Tests | CHT |  | HQACHT49000 | Horizontal Bar, Init Action | (CHT49000-009)
X |  | HART | Chart Tests | CHT |  | HQACHT49000 | Horizontal Bar, Init Action | (CHT49000-010)
X |  | HART | Chart Tests | CHT |  | HQACHT49000 | Horizontal Bar, Init Action | (CHT49000-011)
X |  | HART | Chart Tests | CHT |  | HQACHT49000 | Horizontal Bar, Init Action | (CHT49000-012)
X |  | HART | Chart Tests | CHT |  | HQACHT49000 | Horizontal Bar, Init Action | (CHT49000-013)
X |  | HART | Chart Tests | CHT |  | HQACHT49000 | Horizontal Bar, Init Action | (CHT49000-014)
X |  | HART | Chart Tests | CHT |  | HQACHT49000 | Horizontal Bar, Init Action | (CHT49000-015)
|  | HART | Chart Tests | CHT |  | HQACHT49010 | Horizontal Bar, Init Action with Abort
X |  | HART | Chart Tests | CHT |  | HQACHT49010 | Horizontal Bar, Init Action with Abort | (CHT49010-001)
X |  | HART | Chart Tests | CHT |  | HQACHT49010 | Horizontal Bar, Init Action with Abort | (CHT49010-002)
X |  | HART | Chart Tests | CHT |  | HQACHT49010 | Horizontal Bar, Init Action with Abort | (CHT49010-003)
X |  | HART | Chart Tests | CHT |  | HQACHT49010 | Horizontal Bar, Init Action with Abort | (CHT49010-004)
|  | HART | Chart Tests | CHT |  | HQACHT49020 | Horizontal Bar, Init Action & Exit Action
X |  | HART | Chart Tests | CHT |  | HQACHT49020 | Horizontal Bar, Init Action & Exit Action | (CHT49020-001) |  |  |  | Value is being set in INIT action to 17 and values is not getting updated once BAR chart is displayed, unlike STRIP chart user will not be able to observe whether HCART is updated every 5 seconds or not as there is no change in value
X |  | HART | Chart Tests | CHT |  | HQACHT49020 | Horizontal Bar, Init Action & Exit Action | (CHT49020-002)
X |  | HART | Chart Tests | CHT |  | HQACHT49020 | Horizontal Bar, Init Action & Exit Action | (CHT49020-003)
X |  | HART | Chart Tests | CHT |  | HQACHT49020 | Horizontal Bar, Init Action & Exit Action | (CHT49020-004)
X |  | HART | Chart Tests | CHT |  | HQACHT49020 | Horizontal Bar, Init Action & Exit Action | (CHT49020-005)
X |  | HART | Chart Tests | CHT |  | HQACHT49020 | Horizontal Bar, Init Action & Exit Action | (CHT49020-006)
X |  | HART | Chart Tests | CHT |  | HQACHT49020 | Horizontal Bar, Init Action & Exit Action | (CHT49020-007)
X |  | HART | Chart Tests | CHT |  | HQACHT49020 | Horizontal Bar, Init Action & Exit Action | (CHT49020-008)
X |  | HART | Chart Tests | CHT |  | HQACHT49020 | Horizontal Bar, Init Action & Exit Action | (CHT49020-009)
X |  | HART | Chart Tests | CHT |  | HQACHT49020 | Horizontal Bar, Init Action & Exit Action | (CHT49020-010)
|  | HART | Chart Tests | CHT |  | HQACHT49030 | Horizontal Bar, Init Action with Abort & Exit Action
X |  | HART | Chart Tests | CHT |  | HQACHT49030 | Horizontal Bar, Init Action with Abort & Exit Action | (CHT49030-001)
X |  | HART | Chart Tests | CHT |  | HQACHT49030 | Horizontal Bar, Init Action with Abort & Exit Action | (CHT49030-002)
|  | HART | Chart Tests | CHT |  | HQACHT49040 | Horizontal Bar, Refresh Action (Value)
|  | HART | Chart Tests | CHT |  | HQACHT49040 | Horizontal Bar, Refresh Action (Value) | (CHT49040-001)
|  | HART | Chart Tests | CHT |  | HQACHT49040 | Horizontal Bar, Refresh Action (Value) | (CHT49040-002)
|  | HART | Chart Tests | CHT |  | HQACHT49050 | Horizontal Bar, Refresh Action (Length, Cycle Time)
|  | HART | Chart Tests | CHT |  | HQACHT49050 | Horizontal Bar, Refresh Action (Length, Cycle Time) | (CHT49050-001)
|  | HART | Chart Tests | CHT |  | HQACHT49050 | Horizontal Bar, Refresh Action (Length, Cycle Time) | (CHT49050-002)
|  | HART | Chart Tests | CHT |  | HQACHT49050 | Horizontal Bar, Refresh Action (Length, Cycle Time) | (CHT49050-003)
|  | HART | Chart Tests | CHT |  | HQACHT49050 | Horizontal Bar, Refresh Action (Length, Cycle Time) | (CHT49050-004)
|  | HART | Chart Tests | CHT |  | HQACHT49050 | Horizontal Bar, Refresh Action (Length, Cycle Time) | (CHT49050-005)
|  | HART | Chart Tests | CHT |  | HQACHT49050 | Horizontal Bar, Refresh Action (Length, Cycle Time) | (CHT49050-006)
|  | HART | Chart Tests | CHT |  | HQACHT49050 | Horizontal Bar, Refresh Action (Length, Cycle Time) | (CHT49050-007)
|  | HART | Chart Tests | CHT |  | HQACHT49050 | Horizontal Bar, Refresh Action (Length, Cycle Time) | (CHT49050-008)
|  | HART | Chart Tests | CHT |  | HQACHT49060 | Horizontal Bar, Refresh Action (Line Color)
|  | HART | Chart Tests | CHT |  | HQACHT49060 | Horizontal Bar, Refresh Action (Line Color) | (CHT49060-001)
|  | HART | Chart Tests | CHT |  | HQACHT49060 | Horizontal Bar, Refresh Action (Line Color) | (CHT49060-002)
|  | HART | Chart Tests | CHT |  | HQACHT49060 | Horizontal Bar, Refresh Action (Line Color) | (CHT49060-003)
|  | HART | Chart Tests | CHT |  | HQACHT49060 | Horizontal Bar, Refresh Action (Line Color) | (CHT49060-004)
|  | HART | Chart Tests | CHT |  | HQACHT49070 | Horizontal Bar, Refresh Action (Emphasis)
|  | HART | Chart Tests | CHT |  | HQACHT49070 | Horizontal Bar, Refresh Action (Emphasis) | (CHT49070-001)
|  | HART | Chart Tests | CHT |  | HQACHT49070 | Horizontal Bar, Refresh Action (Emphasis) | (CHT49070-002)
|  | HART | Chart Tests | CHT |  | HQACHT49070 | Horizontal Bar, Refresh Action (Emphasis) | (CHT49070-003)
|  | HART | Chart Tests | CHT |  | HQACHT49070 | Horizontal Bar, Refresh Action (Emphasis) | (CHT49070-004)
|  | HART | Chart Tests | CHT |  | HQACHT49080 | Horizontal Bar, Refresh Action (Axis Min/Max, Units)
|  | HART | Chart Tests | CHT |  | HQACHT49080 | Horizontal Bar, Refresh Action (Axis Min/Max, Units) | (CHT49080-001)
|  | HART | Chart Tests | CHT |  | HQACHT49080 | Horizontal Bar, Refresh Action (Axis Min/Max, Units) | (CHT49080-002)
|  | HART | Chart Tests | CHT |  | HQACHT49080 | Horizontal Bar, Refresh Action (Axis Min/Max, Units) | (CHT49080-003)
|  | HART | Chart Tests | CHT |  | HQACHT49080 | Horizontal Bar, Refresh Action (Axis Min/Max, Units) | (CHT49080-004)
|  | HART | Chart Tests | CHT |  | HQACHT49080 | Horizontal Bar, Refresh Action (Axis Min/Max, Units) | (CHT49080-005)
|  | HART | Chart Tests | CHT |  | HQACHT49080 | Horizontal Bar, Refresh Action (Axis Min/Max, Units) | (CHT49080-006)
|  | HART | Chart Tests | CHT |  | HQACHT49080 | Horizontal Bar, Refresh Action (Axis Min/Max, Units) | (CHT49080-007)
|  | HART | Chart Tests | CHT |  | HQACHT49080 | Horizontal Bar, Refresh Action (Axis Min/Max, Units) | (CHT49080-008)
|  | HART | Chart Tests | CHT |  | HQACHT49080 | Horizontal Bar, Refresh Action (Axis Min/Max, Units) | (CHT49080-009)
|  | HART | Chart Tests | CHT |  | HQACHT49080 | Horizontal Bar, Refresh Action (Axis Min/Max, Units) | (CHT49080-010)
|  | HART | Chart Tests | CHT |  | HQACHT49080 | Horizontal Bar, Refresh Action (Axis Min/Max, Units) | (CHT49080-011)
|  | HART | Chart Tests | CHT |  | HQACHT49080 | Horizontal Bar, Refresh Action (Axis Min/Max, Units) | (CHT49080-012)
|  | HART | Chart Tests | CHT |  | HQACHT49080 | Horizontal Bar, Refresh Action (Axis Min/Max, Units) | (CHT49080-013)
|  | HART | Chart Tests | CHT |  | HQACHT49080 | Horizontal Bar, Refresh Action (Axis Min/Max, Units) | (CHT49080-014)
|  | HART | Chart Tests | CHT |  | HQACHT49080 | Horizontal Bar, Refresh Action (Axis Min/Max, Units) | (CHT49080-015)
|  | HART | Chart Tests | CHT |  | HQACHT50000 | Vertical Bar, 1 Var Src, Chart Member Legend
|  | HART | Chart Tests | CHT |  | HQACHT50000 | Vertical Bar, 1 Var Src, Chart Member Legend | (CHT50000-001)
|  | HART | Chart Tests | CHT |  | HQACHT50000 | Vertical Bar, 1 Var Src, Chart Member Legend | (CHT50000-002)
|  | HART | Chart Tests | CHT |  | HQACHT50000 | Vertical Bar, 1 Var Src, Chart Member Legend | (CHT50000-003) |  |  |  |  | 1444
|  | HART | Chart Tests | CHT |  | HQACHT50000 | Vertical Bar, 1 Var Src, Chart Member Legend | (CHT50000-004) |  |  |  |  | 1444
| X | HART | Chart Tests | CHT |  | HQACHT50010 | Vertical Bar, 1 Var Src, Source Label/Help Legend
| X | HART | Chart Tests | CHT |  | HQACHT50010 | Vertical Bar, 1 Var Src, Source Label/Help Legend | (CHT50010-001) |  | Pass
| X | HART | Chart Tests | CHT |  | HQACHT50010 | Vertical Bar, 1 Var Src, Source Label/Help Legend | (CHT50010-002) |  | Pass
| X | HART | Chart Tests | CHT |  | HQACHT50010 | Vertical Bar, 1 Var Src, Source Label/Help Legend | (CHT50010-003) |  | Pass
| X | HART | Chart Tests | CHT |  | HQACHT50010 | Vertical Bar, 1 Var Src, Source Label/Help Legend | (CHT50010-004) |  | Pass
|  | HART | Chart Tests | CHT |  | HQACHT50020 | Vertical Bar, 1 Var Src, Source Member Legend
|  | HART | Chart Tests | CHT |  | HQACHT50020 | Vertical Bar, 1 Var Src, Source Member Legend | (CHT50020-001)
|  | HART | Chart Tests | CHT |  | HQACHT50020 | Vertical Bar, 1 Var Src, Source Member Legend | (CHT50020-002)
|  | HART | Chart Tests | CHT |  | HQACHT50020 | Vertical Bar, 1 Var Src, Source Member Legend | (CHT50020-003) |  |  |  |  | 1444
|  | HART | Chart Tests | CHT |  | HQACHT50020 | Vertical Bar, 1 Var Src, Source Member Legend | (CHT50020-004) |  |  |  |  | 1444
|  | HART | Chart Tests | CHT |  | HQACHT50030 | Vertical Bar, 1 Var Src, Variable Label/Help Legend
|  | HART | Chart Tests | CHT |  | HQACHT50030 | Vertical Bar, 1 Var Src, Variable Label/Help Legend | (CHT50030-001)
|  | HART | Chart Tests | CHT |  | HQACHT50030 | Vertical Bar, 1 Var Src, Variable Label/Help Legend | (CHT50030-002)
|  | HART | Chart Tests | CHT |  | HQACHT50030 | Vertical Bar, 1 Var Src, Variable Label/Help Legend | (CHT50030-003)
|  | HART | Chart Tests | CHT |  | HQACHT50030 | Vertical Bar, 1 Var Src, Variable Label/Help Legend | (CHT50030-004)
|  | HART | Chart Tests | CHT |  | HQACHT50040 | Vertical Bar, 2 Var Src, Variable Label/Help Bar Legend
|  | HART | Chart Tests | CHT |  | HQACHT50040 | Vertical Bar, 2 Var Src, Variable Label/Help Bar Legend | (CHT50040-001)
|  | HART | Chart Tests | CHT |  | HQACHT50040 | Vertical Bar, 2 Var Src, Variable Label/Help Bar Legend | (CHT50040-002)
|  | HART | Chart Tests | CHT |  | HQACHT50040 | Vertical Bar, 2 Var Src, Variable Label/Help Bar Legend | (CHT50040-003)
|  | HART | Chart Tests | CHT |  | HQACHT50040 | Vertical Bar, 2 Var Src, Variable Label/Help Bar Legend | (CHT50040-004)
|  | HART | Chart Tests | CHT |  | HQACHT50040 | Vertical Bar, 2 Var Src, Variable Label/Help Bar Legend | (CHT50040-005)
|  | HART | Chart Tests | CHT |  | HQACHT50040 | Vertical Bar, 2 Var Src, Variable Label/Help Bar Legend | (CHT50040-006)
|  | HART | Chart Tests | CHT |  | HQACHT50040 | Vertical Bar, 2 Var Src, Variable Label/Help Bar Legend | (CHT50040-007)
|  | HART | Chart Tests | CHT |  | HQACHT50040 | Vertical Bar, 2 Var Src, Variable Label/Help Bar Legend | (CHT50040-008)
|  | HART | Chart Tests | CHT |  | HQACHT50050 | Vertical Bar, 3 Var Src, Source Member Bar Legend
|  | HART | Chart Tests | CHT |  | HQACHT50050 | Vertical Bar, 3 Var Src, Source Member Bar Legend | (CHT50050-001)
|  | HART | Chart Tests | CHT |  | HQACHT50050 | Vertical Bar, 3 Var Src, Source Member Bar Legend | (CHT50050-002)
|  | HART | Chart Tests | CHT |  | HQACHT50050 | Vertical Bar, 3 Var Src, Source Member Bar Legend | (CHT50050-003) |  |  |  |  | 1715
|  | HART | Chart Tests | CHT |  | HQACHT50050 | Vertical Bar, 3 Var Src, Source Member Bar Legend | (CHT50050-004) |  |  |  |  | 1715
|  | HART | Chart Tests | CHT |  | HQACHT50050 | Vertical Bar, 3 Var Src, Source Member Bar Legend | (CHT50050-005)
|  | HART | Chart Tests | CHT |  | HQACHT50050 | Vertical Bar, 3 Var Src, Source Member Bar Legend | (CHT50050-006)
|  | HART | Chart Tests | CHT |  | HQACHT50050 | Vertical Bar, 3 Var Src, Source Member Bar Legend | (CHT50050-007)
|  | HART | Chart Tests | CHT |  | HQACHT50050 | Vertical Bar, 3 Var Src, Source Member Bar Legend | (CHT50050-008)
|  | HART | Chart Tests | CHT |  | HQACHT50050 | Vertical Bar, 3 Var Src, Source Member Bar Legend | (CHT50050-009)
|  | HART | Chart Tests | CHT |  | HQACHT50050 | Vertical Bar, 3 Var Src, Source Member Bar Legend | (CHT50050-010)
|  | HART | Chart Tests | CHT |  | HQACHT50060 | Vertical Bar, 3 Var Src, No Source Legend
|  | HART | Chart Tests | CHT |  | HQACHT50060 | Vertical Bar, 3 Var Src, No Source Legend | (CHT50060-001)
|  | HART | Chart Tests | CHT |  | HQACHT50060 | Vertical Bar, 3 Var Src, No Source Legend | (CHT50060-002)
|  | HART | Chart Tests | CHT |  | HQACHT50060 | Vertical Bar, 3 Var Src, No Source Legend | (CHT50060-003)
|  | HART | Chart Tests | CHT |  | HQACHT50060 | Vertical Bar, 3 Var Src, No Source Legend | (CHT50060-004)
|  | HART | Chart Tests | CHT |  | HQACHT50060 | Vertical Bar, 3 Var Src, No Source Legend | (CHT50060-005)
|  | HART | Chart Tests | CHT |  | HQACHT50060 | Vertical Bar, 3 Var Src, No Source Legend | (CHT50060-006)
|  | HART | Chart Tests | CHT |  | HQACHT50060 | Vertical Bar, 3 Var Src, No Source Legend | (CHT50060-007)
|  | HART | Chart Tests | CHT |  | HQACHT50060 | Vertical Bar, 3 Var Src, No Source Legend | (CHT50060-008)
|  | HART | Chart Tests | CHT |  | HQACHT50060 | Vertical Bar, 3 Var Src, No Source Legend | (CHT50060-009)
|  | HART | Chart Tests | CHT |  | HQACHT50060 | Vertical Bar, 3 Var Src, No Source Legend | (CHT50060-010)
|  | HART | Chart Tests | CHT |  | HQACHT50070 | Vertical Bar, Muiltiple Src (9 Vars), Label/Help Legends
|  | HART | Chart Tests | CHT |  | HQACHT50070 | Vertical Bar, Muiltiple Src (9 Vars), Label/Help Legends | (CHT50070-001)
|  | HART | Chart Tests | CHT |  | HQACHT50070 | Vertical Bar, Muiltiple Src (9 Vars), Label/Help Legends | (CHT50070-002) |  |  |  | Test case issue
|  | HART | Chart Tests | CHT |  | HQACHT50070 | Vertical Bar, Muiltiple Src (9 Vars), Label/Help Legends | (CHT50070-003) |  |  |  |  | 1754
|  | HART | Chart Tests | CHT |  | HQACHT50070 | Vertical Bar, Muiltiple Src (9 Vars), Label/Help Legends | (CHT50070-004)
|  | HART | Chart Tests | CHT |  | HQACHT50070 | Vertical Bar, Muiltiple Src (9 Vars), Label/Help Legends | (CHT50070-005) |  |  |  |  | 1715
|  | HART | Chart Tests | CHT |  | HQACHT50070 | Vertical Bar, Muiltiple Src (9 Vars), Label/Help Legends | (CHT50070-006)
|  | HART | Chart Tests | CHT |  | HQACHT50070 | Vertical Bar, Muiltiple Src (9 Vars), Label/Help Legends | (CHT50070-007)
|  | HART | Chart Tests | CHT |  | HQACHT50070 | Vertical Bar, Muiltiple Src (9 Vars), Label/Help Legends | (CHT50070-008)
|  | HART | Chart Tests | CHT |  | HQACHT50070 | Vertical Bar, Muiltiple Src (9 Vars), Label/Help Legends | (CHT50070-009)
|  | HART | Chart Tests | CHT |  | HQACHT50070 | Vertical Bar, Muiltiple Src (9 Vars), Label/Help Legends | (CHT50070-010)
|  | HART | Chart Tests | CHT |  | HQACHT50070 | Vertical Bar, Muiltiple Src (9 Vars), Label/Help Legends | (CHT50070-011)
|  | HART | Chart Tests | CHT |  | HQACHT50070 | Vertical Bar, Muiltiple Src (9 Vars), Label/Help Legends | (CHT50070-012)
|  | HART | Chart Tests | CHT |  | HQACHT50070 | Vertical Bar, Muiltiple Src (9 Vars), Label/Help Legends | (CHT50070-013)
|  | HART | Chart Tests | CHT |  | HQACHT50070 | Vertical Bar, Muiltiple Src (9 Vars), Label/Help Legends | (CHT50070-014)
|  | HART | Chart Tests | CHT |  | HQACHT50070 | Vertical Bar, Muiltiple Src (9 Vars), Label/Help Legends | (CHT50070-015)
|  | HART | Chart Tests | CHT |  | HQACHT50070 | Vertical Bar, Muiltiple Src (9 Vars), Label/Help Legends | (CHT50070-016)
|  | HART | Chart Tests | CHT |  | HQACHT50070 | Vertical Bar, Muiltiple Src (9 Vars), Label/Help Legends | (CHT50070-017)
|  | HART | Chart Tests | CHT |  | HQACHT50070 | Vertical Bar, Muiltiple Src (9 Vars), Label/Help Legends | (CHT50070-018)
|  | HART | Chart Tests | CHT |  | HQACHT50070 | Vertical Bar, Muiltiple Src (9 Vars), Label/Help Legends | (CHT50070-019)
|  | HART | Chart Tests | CHT |  | HQACHT50070 | Vertical Bar, Muiltiple Src (9 Vars), Label/Help Legends | (CHT50070-020)
|  | HART | Chart Tests | CHT |  | HQACHT50070 | Vertical Bar, Muiltiple Src (9 Vars), Label/Help Legends | (CHT50070-021)
|  | HART | Chart Tests | CHT |  | HQACHT50070 | Vertical Bar, Muiltiple Src (9 Vars), Label/Help Legends | (CHT50070-022)
|  | HART | Chart Tests | CHT |  | HQACHT51000 | Vertical Bar, 1 Source, 1 Dynamic Variable
|  | HART | Chart Tests | CHT |  | HQACHT51000 | Vertical Bar, 1 Source, 1 Dynamic Variable | (CHT51000-001)
|  | HART | Chart Tests | CHT |  | HQACHT51000 | Vertical Bar, 1 Source, 1 Dynamic Variable | (CHT51000-002)
|  | HART | Chart Tests | CHT |  | HQACHT51000 | Vertical Bar, 1 Source, 1 Dynamic Variable | (CHT51000-003)
|  | HART | Chart Tests | CHT |  | HQACHT51010 | Vertical Bar, 1 Source, 2 Dynamic Variables
X |  | HART | Chart Tests | CHT |  | HQACHT51010 | Vertical Bar, 1 Source, 2 Dynamic Variables | (CHT51010-001)
X |  | HART | Chart Tests | CHT |  | HQACHT51010 | Vertical Bar, 1 Source, 2 Dynamic Variables | (CHT51010-002)
X |  | HART | Chart Tests | CHT |  | HQACHT51010 | Vertical Bar, 1 Source, 2 Dynamic Variables | (CHT51010-003)
X |  | HART | Chart Tests | CHT |  | HQACHT51010 | Vertical Bar, 1 Source, 2 Dynamic Variables | (CHT51010-004)
|  | HART | Chart Tests | CHT |  | HQACHT51020 | Vertical Bar, 1 Source, 3 Dynamic Variables
|  | HART | Chart Tests | CHT |  | HQACHT51020 | Vertical Bar, 1 Source, 3 Dynamic Variables | (CHT51020-001)
|  | HART | Chart Tests | CHT |  | HQACHT51020 | Vertical Bar, 1 Source, 3 Dynamic Variables | (CHT51020-002)
|  | HART | Chart Tests | CHT |  | HQACHT51020 | Vertical Bar, 1 Source, 3 Dynamic Variables | (CHT51020-003)
|  | HART | Chart Tests | CHT |  | HQACHT51020 | Vertical Bar, 1 Source, 3 Dynamic Variables | (CHT51020-004)
|  | HART | Chart Tests | CHT |  | HQACHT51020 | Vertical Bar, 1 Source, 3 Dynamic Variables | (CHT51020-005)
|  | HART | Chart Tests | CHT |  | HQACHT51030 | Vertical Bar, 2 Sources, 3 Dynamic Variables
X |  | HART | Chart Tests | CHT |  | HQACHT51030 | Vertical Bar, 2 Sources, 3 Dynamic Variables | (CHT51030-001)
X |  | HART | Chart Tests | CHT |  | HQACHT51030 | Vertical Bar, 2 Sources, 3 Dynamic Variables | (CHT51030-002)
X |  | HART | Chart Tests | CHT |  | HQACHT51030 | Vertical Bar, 2 Sources, 3 Dynamic Variables | (CHT51030-003)
X |  | HART | Chart Tests | CHT |  | HQACHT51030 | Vertical Bar, 2 Sources, 3 Dynamic Variables | (CHT51030-004)
X |  | HART | Chart Tests | CHT |  | HQACHT51030 | Vertical Bar, 2 Sources, 3 Dynamic Variables | (CHT51030-005)
|  | HART | Chart Tests | CHT |  | HQACHT52000 | Vertical Bar, Validity (Local), No Display
|  | HART | Chart Tests | CHT |  | HQACHT52000 | Vertical Bar, Validity (Local), No Display | (CHT52000-001)
|  | HART | Chart Tests | CHT |  | HQACHT52000 | Vertical Bar, Validity (Local), No Display | (CHT52000-002)
|  | HART | Chart Tests | CHT |  | HQACHT52010 | Vertical Bar, Validity (Local), Display
|  | HART | Chart Tests | CHT |  | HQACHT52010 | Vertical Bar, Validity (Local), Display | (CHT52010-001)
|  | HART | Chart Tests | CHT |  | HQACHT52010 | Vertical Bar, Validity (Local), Display | (CHT52010-002) |  |  | As per the test case the "Vertical Bar" with label "2 Src -1,2 Var HBar" should display below the variable with label "Axis 1 scaling" and "Axis 2 unit" whereas the chart was displayed belor the label with text "Value 3 (Src-2)
|  | HART | Chart Tests | CHT |  | HQACHT52020 | Vertical Bar, Source Validity (Local), No Display
|  | HART | Chart Tests | CHT |  | HQACHT52020 | Vertical Bar, Source Validity (Local), No Display | (CHT52020-001)
|  | HART | Chart Tests | CHT |  | HQACHT52020 | Vertical Bar, Source Validity (Local), No Display | (CHT52020-002)
|  | HART | Chart Tests | CHT |  | HQACHT52020 | Vertical Bar, Source Validity (Local), No Display | (CHT52020-003)
|  | HART | Chart Tests | CHT |  | HQACHT52020 | Vertical Bar, Source Validity (Local), No Display | (CHT52020-004)
|  | HART | Chart Tests | CHT |  | HQACHT52020 | Vertical Bar, Source Validity (Local), No Display | (CHT52020-005)
|  | HART | Chart Tests | CHT |  | HQACHT52030 | Vertical Bar, Source Validity (Local), Display
|  | HART | Chart Tests | CHT |  | HQACHT52030 | Vertical Bar, Source Validity (Local), Display | (CHT52030-001)
|  | HART | Chart Tests | CHT |  | HQACHT52030 | Vertical Bar, Source Validity (Local), Display | (CHT52030-002)
|  | HART | Chart Tests | CHT |  | HQACHT52030 | Vertical Bar, Source Validity (Local), Display | (CHT52030-003)
|  | HART | Chart Tests | CHT |  | HQACHT52030 | Vertical Bar, Source Validity (Local), Display | (CHT52030-004)
|  | HART | Chart Tests | CHT |  | HQACHT52040 | Vertical Bar, Variable Validity (Local), No Display
|  | HART | Chart Tests | CHT |  | HQACHT52040 | Vertical Bar, Variable Validity (Local), No Display | (CHT52040-002)
|  | HART | Chart Tests | CHT |  | HQACHT52040 | Vertical Bar, Variable Validity (Local), No Display | (CHT52040-003)
|  | HART | Chart Tests | CHT |  | HQACHT52040 | Vertical Bar, Variable Validity (Local), No Display | (CHT52040-004)
|  | HART | Chart Tests | CHT |  | HQACHT52040 | Vertical Bar, Variable Validity (Local), No Display | (CHT52040-005)
|  | HART | Chart Tests | CHT |  | HQACHT52040 | Vertical Bar, Variable Validity (Local), No Display | (CHT52040-006)
|  | HART | Chart Tests | CHT |  | HQACHT52040 | Vertical Bar, Variable Validity (Local), No Display | (CHT52040-007)
|  | HART | Chart Tests | CHT |  | HQACHT52050 | Vertical Bar, Variable Validity (Local), Display
|  | HART | Chart Tests | CHT |  | HQACHT52050 | Vertical Bar, Variable Validity (Local), Display | (CHT52050-001) |  |  | Only Source 2 is displayed whereas the test case expects to display "Value 3 (Src2)"
|  | HART | Chart Tests | CHT |  | HQACHT52050 | Vertical Bar, Variable Validity (Local), Display | (CHT52050-002)
|  | HART | Chart Tests | CHT |  | HQACHT52050 | Vertical Bar, Variable Validity (Local), Display | (CHT52050-003) |  |  | Only One Hbar was shown with 2 values whereas test case expects to show separate Hbar for each value, Two legends for 2 values are shown separately
|  | HART | Chart Tests | CHT |  | HQACHT52050 | Vertical Bar, Variable Validity (Local), Display | (CHT52050-004)
|  | HART | Chart Tests | CHT |  | HQACHT52050 | Vertical Bar, Variable Validity (Local), Display | (CHT52050-005)
|  | HART | Chart Tests | CHT |  | HQACHT52050 | Vertical Bar, Variable Validity (Local), Display | (CHT52050-006)
| X | HART | Chart Tests | CHT |  | HQACHT53000 | Vertical Bar, Length, Undefined
| X | HART | Chart Tests | CHT |  | HQACHT53000 | Vertical Bar, Length, Undefined | (CHT53000-001) |  | Pass
| X | HART | Chart Tests | CHT |  | HQACHT53010 | Vertical Bar, Length, Defined
X | X | HART | Chart Tests | CHT |  | HQACHT53010 | Vertical Bar, Length, Defined | (CHT53010-001) |  | Pass
|  | HART | Chart Tests | CHT |  | HQACHT54000 | Vertical Bar, Cycle Time, 1 Second (Default)
|  | HART | Chart Tests | CHT |  | HQACHT54000 | Vertical Bar, Cycle Time, 1 Second (Default) | (CHT54000-001)
|  | HART | Chart Tests | CHT |  | HQACHT54010 | Vertical Bar, Cycle Time, 1 Second (Minimum)
|  | HART | Chart Tests | CHT |  | HQACHT54010 | Vertical Bar, Cycle Time, 1 Second (Minimum) | (CHT54010-001) |  |  | Even when the cycle time was 4000ms the chart gets the updated in 1 sec and shown to the user whereas the test case expects to the data bar should get updated in 4 secs for a value change
|  | HART | Chart Tests | CHT |  | HQACHT54010 | Vertical Bar, Cycle Time, 1 Second (Minimum) | (CHT54010-002)
|  | HART | Chart Tests | CHT |  | HQACHT54010 | Vertical Bar, Cycle Time, 1 Second (Minimum) | (CHT54010-003)
|  | HART | Chart Tests | CHT |  | HQACHT54020 | Vertical Bar, Cycle Time, 10 Seconds
|  | HART | Chart Tests | CHT |  | HQACHT54020 | Vertical Bar, Cycle Time, 10 Seconds | (CHT54020-001) |  |  |  | After CHART displayed, real value is not getting updated so unlike STRIP chart user will not be able to observe whether VBAR CHART is updated after every cycle time or not as there is no change in value
|  | HART | Chart Tests | CHT |  | HQACHT54030 | Vertical Bar, Cycle Time, 1 Minute
|  | HART | Chart Tests | CHT |  | HQACHT54030 | Vertical Bar, Cycle Time, 1 Minute | (CHT54030-001)
|  | HART | Chart Tests | CHT |  | HQACHT54040 | Vertical Bar, Cycle Time, 5 Minutes
X |  | HART | Chart Tests | CHT |  | HQACHT54040 | Vertical Bar, Cycle Time, 5 Minutes | (CHT54040-001) |  |  |  | After CHART displayed, real value is not getting updated so unlike STRIP chart user will not be able to observe whether VBAR CHART is updated after every cycle time or not as there is no change in value |  | 2015-04-26: Bug #1458 has been closed. Test should pass normally.
|  | HART | Chart Tests | CHT |  | HQACHT55000 | Vertical Bar, Line Type/Color Default
|  | HART | Chart Tests | CHT |  | HQACHT55000 | Vertical Bar, Line Type/Color Default | (CHT55000-001)
|  | HART | Chart Tests | CHT |  | HQACHT55000 | Vertical Bar, Line Type/Color Default | (CHT55000-002)
|  | HART | Chart Tests | CHT |  | HQACHT55010 | Vertical Bar, Line Type/Color, 9 Vars, 1 Var Src
|  | HART | Chart Tests | CHT |  | HQACHT55010 | Vertical Bar, Line Type/Color, 9 Vars, 1 Var Src | (CHT55010-001) |  |  | One one Vertical bar available whereas the test case expects separate Hbar for each source.
|  | HART | Chart Tests | CHT |  | HQACHT55010 | Vertical Bar, Line Type/Color, 9 Vars, 1 Var Src | (CHT55010-002) |  |  | There is no limit lines for Low, Low-Low, High, High-High limit
|  | HART | Chart Tests | CHT |  | HQACHT55010 | Vertical Bar, Line Type/Color, 9 Vars, 1 Var Src | (CHT55010-003)
|  | HART | Chart Tests | CHT |  | HQACHT55010 | Vertical Bar, Line Type/Color, 9 Vars, 1 Var Src | (CHT55010-004)
|  | HART | Chart Tests | CHT |  | HQACHT55010 | Vertical Bar, Line Type/Color, 9 Vars, 1 Var Src | (CHT55010-005) |  |  | All the Vbar colors are black in color
|  | HART | Chart Tests | CHT |  | HQACHT55010 | Vertical Bar, Line Type/Color, 9 Vars, 1 Var Src | (CHT55010-006)
|  | HART | Chart Tests | CHT |  | HQACHT55010 | Vertical Bar, Line Type/Color, 9 Vars, 1 Var Src | (CHT55010-007)
|  | HART | Chart Tests | CHT |  | HQACHT55010 | Vertical Bar, Line Type/Color, 9 Vars, 1 Var Src | (CHT55010-008)
|  | HART | Chart Tests | CHT |  | HQACHT55010 | Vertical Bar, Line Type/Color, 9 Vars, 1 Var Src | (CHT55010-009)
|  | HART | Chart Tests | CHT |  | HQACHT55010 | Vertical Bar, Line Type/Color, 9 Vars, 1 Var Src | (CHT55010-010)
|  | HART | Chart Tests | CHT |  | HQACHT55010 | Vertical Bar, Line Type/Color, 9 Vars, 1 Var Src | (CHT55010-011)
|  | HART | Chart Tests | CHT |  | HQACHT55020 | Vertical Bar, Line Type/Color, 9 Vars, 2 Var Src
X |  | HART | Chart Tests | CHT |  | HQACHT55020 | Vertical Bar, Line Type/Color, 9 Vars, 2 Var Src | (CHT55020-001)
X |  | HART | Chart Tests | CHT |  | HQACHT55020 | Vertical Bar, Line Type/Color, 9 Vars, 2 Var Src | (CHT55020-002)
X |  | HART | Chart Tests | CHT |  | HQACHT55020 | Vertical Bar, Line Type/Color, 9 Vars, 2 Var Src | (CHT55020-003)
X |  | HART | Chart Tests | CHT |  | HQACHT55020 | Vertical Bar, Line Type/Color, 9 Vars, 2 Var Src | (CHT55020-004)
|  | HART | Chart Tests | CHT |  | HQACHT56000 | Vertical Bar, Emphasis False (Default)
|  | HART | Chart Tests | CHT |  | HQACHT56000 | Vertical Bar, Emphasis False (Default) | (CHT56000-001) |  |  | One one Vertical bar available whereas the test case expects separate Hbar for each source.
|  | HART | Chart Tests | CHT |  | HQACHT56010 | Vertical Bar, Emphasis True
|  | HART | Chart Tests | CHT |  | HQACHT56010 | Vertical Bar, Emphasis True | (CHT56010-001)
|  | HART | Chart Tests | CHT |  | HQACHT56010 | Vertical Bar, Emphasis True | (CHT56010-002)
|  | HART | Chart Tests | CHT |  | HQACHT57000 | Vertical Bar, Y-Axes Default (Auto scale)
|  | HART | Chart Tests | CHT |  | HQACHT57000 | Vertical Bar, Y-Axes Default (Auto scale) | (CHT57000-001)
|  | HART | Chart Tests | CHT |  | HQACHT57000 | Vertical Bar, Y-Axes Default (Auto scale) | (CHT57000-002)
|  | HART | Chart Tests | CHT |  | HQACHT57000 | Vertical Bar, Y-Axes Default (Auto scale) | (CHT57000-003)
|  | HART | Chart Tests | CHT |  | HQACHT57000 | Vertical Bar, Y-Axes Default (Auto scale) | (CHT57000-004)
|  | HART | Chart Tests | CHT |  | HQACHT57000 | Vertical Bar, Y-Axes Default (Auto scale) | (CHT57000-005)
|  | HART | Chart Tests | CHT |  | HQACHT57000 | Vertical Bar, Y-Axes Default (Auto scale) | (CHT57000-006)
|  | HART | Chart Tests | CHT |  | HQACHT57000 | Vertical Bar, Y-Axes Default (Auto scale) | (CHT57000-007)
|  | HART | Chart Tests | CHT |  | HQACHT57010 | Vertical Bar, Y-Axis, Value at Max Scale
|  | HART | Chart Tests | CHT |  | HQACHT57010 | Vertical Bar, Y-Axis, Value at Max Scale | (CHT57010-001)
|  | HART | Chart Tests | CHT |  | HQACHT57010 | Vertical Bar, Y-Axis, Value at Max Scale | (CHT57010-002)
|  | HART | Chart Tests | CHT |  | HQACHT57010 | Vertical Bar, Y-Axis, Value at Max Scale | (CHT57010-003)
|  | HART | Chart Tests | CHT |  | HQACHT57010 | Vertical Bar, Y-Axis, Value at Max Scale | (CHT57010-004) |  |  | There is no separate data bars for Value 2 (Src 2) and Value 3 (Src 2)
|  | HART | Chart Tests | CHT |  | HQACHT57010 | Vertical Bar, Y-Axis, Value at Max Scale | (CHT57010-005)
|  | HART | Chart Tests | CHT |  | HQACHT57020 | Vertical Bar, Y-Axis, Value at Min Scale
|  | HART | Chart Tests | CHT |  | HQACHT57020 | Vertical Bar, Y-Axis, Value at Min Scale | (CHT57020-001)
|  | HART | Chart Tests | CHT |  | HQACHT57020 | Vertical Bar, Y-Axis, Value at Min Scale | (CHT57020-002)
|  | HART | Chart Tests | CHT |  | HQACHT57020 | Vertical Bar, Y-Axis, Value at Min Scale | (CHT57020-003)
|  | HART | Chart Tests | CHT |  | HQACHT57020 | Vertical Bar, Y-Axis, Value at Min Scale | (CHT57020-004) |  |  | There is no separate data bars for Value 2 (Src 2) and Value 3 (Src 2)
|  | HART | Chart Tests | CHT |  | HQACHT57020 | Vertical Bar, Y-Axis, Value at Min Scale | (CHT57020-005)
|  | HART | Chart Tests | CHT |  | HQACHT57030 | Vertical Bar, Y-Axis, Value Beyond Scale +
|  | HART | Chart Tests | CHT |  | HQACHT57030 | Vertical Bar, Y-Axis, Value Beyond Scale + | (CHT57030-001)
|  | HART | Chart Tests | CHT |  | HQACHT57030 | Vertical Bar, Y-Axis, Value Beyond Scale + | (CHT57030-002)
|  | HART | Chart Tests | CHT |  | HQACHT57030 | Vertical Bar, Y-Axis, Value Beyond Scale + | (CHT57030-003)
|  | HART | Chart Tests | CHT |  | HQACHT57030 | Vertical Bar, Y-Axis, Value Beyond Scale + | (CHT57030-004)
|  | HART | Chart Tests | CHT |  | HQACHT57030 | Vertical Bar, Y-Axis, Value Beyond Scale + | (CHT57030-005)
|  | HART | Chart Tests | CHT |  | HQACHT57030 | Vertical Bar, Y-Axis, Value Beyond Scale + | (CHT57030-006)
|  | HART | Chart Tests | CHT |  | HQACHT57030 | Vertical Bar, Y-Axis, Value Beyond Scale + | (CHT57030-007)
|  | HART | Chart Tests | CHT |  | HQACHT57040 | Vertical Bar, Y-Axis, Value Beyond Scale -
|  | HART | Chart Tests | CHT |  | HQACHT57040 | Vertical Bar, Y-Axis, Value Beyond Scale - | (CHT57040-001)
|  | HART | Chart Tests | CHT |  | HQACHT57040 | Vertical Bar, Y-Axis, Value Beyond Scale - | (CHT57040-002)
|  | HART | Chart Tests | CHT |  | HQACHT57040 | Vertical Bar, Y-Axis, Value Beyond Scale - | (CHT57040-003)
|  | HART | Chart Tests | CHT |  | HQACHT57040 | Vertical Bar, Y-Axis, Value Beyond Scale - | (CHT57040-004)
|  | HART | Chart Tests | CHT |  | HQACHT57040 | Vertical Bar, Y-Axis, Value Beyond Scale - | (CHT57040-005)
|  | HART | Chart Tests | CHT |  | HQACHT57040 | Vertical Bar, Y-Axis, Value Beyond Scale - | (CHT57040-006)
|  | HART | Chart Tests | CHT |  | HQACHT57040 | Vertical Bar, Y-Axis, Value Beyond Scale - | (CHT57040-007)
|  | HART | Chart Tests | CHT |  | HQACHT57050 | Vertical Bar, Y-Axis, Multiple Scales (Postive)
|  | HART | Chart Tests | CHT |  | HQACHT57050 | Vertical Bar, Y-Axis, Multiple Scales (Postive) | (CHT57050-001)
|  | HART | Chart Tests | CHT |  | HQACHT57050 | Vertical Bar, Y-Axis, Multiple Scales (Postive) | (CHT57050-002)
|  | HART | Chart Tests | CHT |  | HQACHT57050 | Vertical Bar, Y-Axis, Multiple Scales (Postive) | (CHT57050-003)
|  | HART | Chart Tests | CHT |  | HQACHT57050 | Vertical Bar, Y-Axis, Multiple Scales (Postive) | (CHT57050-004)
|  | HART | Chart Tests | CHT |  | HQACHT57050 | Vertical Bar, Y-Axis, Multiple Scales (Postive) | (CHT57050-005)
|  | HART | Chart Tests | CHT |  | HQACHT57050 | Vertical Bar, Y-Axis, Multiple Scales (Postive) | (CHT57050-006)
|  | HART | Chart Tests | CHT |  | HQACHT57050 | Vertical Bar, Y-Axis, Multiple Scales (Postive) | (CHT57050-007)
|  | HART | Chart Tests | CHT |  | HQACHT57050 | Vertical Bar, Y-Axis, Multiple Scales (Postive) | (CHT57050-008)
|  | HART | Chart Tests | CHT |  | HQACHT57050 | Vertical Bar, Y-Axis, Multiple Scales (Postive) | (CHT57050-009)
|  | HART | Chart Tests | CHT |  | HQACHT57050 | Vertical Bar, Y-Axis, Multiple Scales (Postive) | (CHT57050-010)
|  | HART | Chart Tests | CHT |  | HQACHT57060 | Vertical Bar, Y-Axis, Multiple Scales (Positive/Negative)
|  | HART | Chart Tests | CHT |  | HQACHT57060 | Vertical Bar, Y-Axis, Multiple Scales (Positive/Negative) | (CHT57060-001)
|  | HART | Chart Tests | CHT |  | HQACHT57060 | Vertical Bar, Y-Axis, Multiple Scales (Positive/Negative) | (CHT57060-002) |  |  | There is no separate data bars for Value 2 (Src 2) and Value 3 (Src 2)
|  | HART | Chart Tests | CHT |  | HQACHT57060 | Vertical Bar, Y-Axis, Multiple Scales (Positive/Negative) | (CHT57060-003)
|  | HART | Chart Tests | CHT |  | HQACHT57060 | Vertical Bar, Y-Axis, Multiple Scales (Positive/Negative) | (CHT57060-004) |  |  | There is no separate data bars for Value 2 (Src 2) and Value 3 (Src 2)
|  | HART | Chart Tests | CHT |  | HQACHT57060 | Vertical Bar, Y-Axis, Multiple Scales (Positive/Negative) | (CHT57060-005)
| X | HART | Chart Tests | CHT |  | HQACHT57070 | Vertical Bar, Y-Axis, Value at Small Scale
| X | HART | Chart Tests | CHT |  | HQACHT57070 | Vertical Bar, Y-Axis, Value at Small Scale | (CHT57070-001) |  | Pass
| X | HART | Chart Tests | CHT |  | HQACHT57070 | Vertical Bar, Y-Axis, Value at Small Scale | (CHT57070-002) |  | Pass
| X | HART | Chart Tests | CHT |  | HQACHT57070 | Vertical Bar, Y-Axis, Value at Small Scale | (CHT57070-003) |  | Pass
| X | HART | Chart Tests | CHT |  | HQACHT57070 | Vertical Bar, Y-Axis, Value at Small Scale | (CHT57070-004) |  | Pass
| X | HART | Chart Tests | CHT |  | HQACHT57070 | Vertical Bar, Y-Axis, Value at Small Scale | (CHT57070-005) |  | Pass
|  | HART | Chart Tests | CHT |  | HQACHT57080 | Vertical Bar, Y-Axis, Value at Large Scale
|  | HART | Chart Tests | CHT |  | HQACHT57080 | Vertical Bar, Y-Axis, Value at Large Scale | (CHT57080-001)
|  | HART | Chart Tests | CHT |  | HQACHT57080 | Vertical Bar, Y-Axis, Value at Large Scale | (CHT57080-002)
|  | HART | Chart Tests | CHT |  | HQACHT57080 | Vertical Bar, Y-Axis, Value at Large Scale | (CHT57080-003)
|  | HART | Chart Tests | CHT |  | HQACHT57080 | Vertical Bar, Y-Axis, Value at Large Scale | (CHT57080-004)
|  | HART | Chart Tests | CHT |  | HQACHT57080 | Vertical Bar, Y-Axis, Value at Large Scale | (CHT57080-005)
|  | HART | Chart Tests | CHT |  | HQACHT57090 | Vertical Bar, Y-Axis, Multiple Scales (Linear/logarithmic)
|  | HART | Chart Tests | CHT |  | HQACHT57090 | Vertical Bar, Y-Axis, Multiple Scales (Linear/logarithmic) | (CHT57090-001)
|  | HART | Chart Tests | CHT |  | HQACHT57090 | Vertical Bar, Y-Axis, Multiple Scales (Linear/logarithmic) | (CHT57090-002)
|  | HART | Chart Tests | CHT |  | HQACHT57090 | Vertical Bar, Y-Axis, Multiple Scales (Linear/logarithmic) | (CHT57090-003)
|  | HART | Chart Tests | CHT |  | HQACHT57090 | Vertical Bar, Y-Axis, Multiple Scales (Linear/logarithmic) | (CHT57090-004)
|  | HART | Chart Tests | CHT |  | HQACHT57090 | Vertical Bar, Y-Axis, Multiple Scales (Linear/logarithmic) | (CHT57090-005)
|  | HART | Chart Tests | CHT |  | HQACHT57090 | Vertical Bar, Y-Axis, Multiple Scales (Linear/logarithmic) | (CHT57090-006)
|  | HART | Chart Tests | CHT |  | HQACHT57090 | Vertical Bar, Y-Axis, Multiple Scales (Linear/logarithmic) | (CHT57090-007)
|  | HART | Chart Tests | CHT |  | HQACHT57090 | Vertical Bar, Y-Axis, Multiple Scales (Linear/logarithmic) | (CHT57090-008)
|  | HART | Chart Tests | CHT |  | HQACHT57100 | Vertical Bar, Y-Axis, Constant/Relation Unit
|  | HART | Chart Tests | CHT |  | HQACHT57100 | Vertical Bar, Y-Axis, Constant/Relation Unit | (CHT57100-001)
|  | HART | Chart Tests | CHT |  | HQACHT57100 | Vertical Bar, Y-Axis, Constant/Relation Unit | (CHT57100-002)
|  | HART | Chart Tests | CHT |  | HQACHT57100 | Vertical Bar, Y-Axis, Constant/Relation Unit | (CHT57100-003)
|  | HART | Chart Tests | CHT |  | HQACHT57100 | Vertical Bar, Y-Axis, Constant/Relation Unit | (CHT57100-004)
|  | HART | Chart Tests | CHT |  | HQACHT57110 | Vertical Bar, Y-Axis, Label/Help
|  | HART | Chart Tests | CHT |  | HQACHT57110 | Vertical Bar, Y-Axis, Label/Help | (CHT57110-001)
|  | HART | Chart Tests | CHT |  | HQACHT57110 | Vertical Bar, Y-Axis, Label/Help | (CHT57110-002) |  |  | Unit help text was not available
|  | HART | Chart Tests | CHT |  | HQACHT57110 | Vertical Bar, Y-Axis, Label/Help | (CHT57110-003)
|  | HART | Chart Tests | CHT |  | HQACHT57110 | Vertical Bar, Y-Axis, Label/Help | (CHT57110-004) |  |  | Unit help text was not available
|  | HART | Chart Tests | CHT |  | HQACHT57110 | Vertical Bar, Y-Axis, Label/Help | (CHT57110-005)
|  | HART | Chart Tests | CHT |  | HQACHT57110 | Vertical Bar, Y-Axis, Label/Help | (CHT57110-006)
|  | HART | Chart Tests | CHT |  | HQACHT57110 | Vertical Bar, Y-Axis, Label/Help | (CHT57110-007)
|  | HART | Chart Tests | CHT |  | HQACHT57120 | Vertical Bar, Y-Axes, Numerous Data
|  | HART | Chart Tests | CHT |  | HQACHT57120 | Vertical Bar, Y-Axes, Numerous Data | (CHT57120-001)
|  | HART | Chart Tests | CHT |  | HQACHT58000 | Vertical Bar, Height and Width (Default)
|  | HART | Chart Tests | CHT |  | HQACHT58000 | Vertical Bar, Height and Width (Default) | (CHT58000-001)
|  | HART | Chart Tests | CHT |  | HQACHT58000 | Vertical Bar, Height and Width (Default) | (CHT58000-002)
|  | HART | Chart Tests | CHT |  | HQACHT58010 | Vertical Bar, XX Small Height XX Small Width
|  | HART | Chart Tests | CHT |  | HQACHT58010 | Vertical Bar, XX Small Height XX Small Width | (CHT58010-001)
|  | HART | Chart Tests | CHT |  | HQACHT58010 | Vertical Bar, XX Small Height XX Small Width | (CHT58010-002)
|  | HART | Chart Tests | CHT |  | HQACHT58010 | Vertical Bar, XX Small Height XX Small Width | (CHT58010-003)
|  | HART | Chart Tests | CHT |  | HQACHT58020 | Vertical Bar, X Small Height X Small Width
|  | HART | Chart Tests | CHT |  | HQACHT58020 | Vertical Bar, X Small Height X Small Width | (CHT58020-001)
|  | HART | Chart Tests | CHT |  | HQACHT58020 | Vertical Bar, X Small Height X Small Width | (CHT58020-002)
|  | HART | Chart Tests | CHT |  | HQACHT58020 | Vertical Bar, X Small Height X Small Width | (CHT58020-003)
|  | HART | Chart Tests | CHT |  | HQACHT58020 | Vertical Bar, X Small Height X Small Width | (CHT58020-004)
|  | HART | Chart Tests | CHT |  | HQACHT58030 | Vertical Bar, Small Height Small Width
|  | HART | Chart Tests | CHT |  | HQACHT58030 | Vertical Bar, Small Height Small Width | (CHT58030-001)
|  | HART | Chart Tests | CHT |  | HQACHT58030 | Vertical Bar, Small Height Small Width | (CHT58030-002)
|  | HART | Chart Tests | CHT |  | HQACHT58030 | Vertical Bar, Small Height Small Width | (CHT58030-003)
|  | HART | Chart Tests | CHT |  | HQACHT58030 | Vertical Bar, Small Height Small Width | (CHT58030-004)
|  | HART | Chart Tests | CHT |  | HQACHT58040 | Vertical Bar, Medium Height Medium Width
|  | HART | Chart Tests | CHT |  | HQACHT58040 | Vertical Bar, Medium Height Medium Width | (CHT58040-001)
|  | HART | Chart Tests | CHT |  | HQACHT58040 | Vertical Bar, Medium Height Medium Width | (CHT58040-002)
|  | HART | Chart Tests | CHT |  | HQACHT58040 | Vertical Bar, Medium Height Medium Width | (CHT58040-003)
|  | HART | Chart Tests | CHT |  | HQACHT58050 | Vertical Bar, Large Height Large Width
|  | HART | Chart Tests | CHT |  | HQACHT58050 | Vertical Bar, Large Height Large Width | (CHT58050-001)
|  | HART | Chart Tests | CHT |  | HQACHT58050 | Vertical Bar, Large Height Large Width | (CHT58050-002)
|  | HART | Chart Tests | CHT |  | HQACHT58050 | Vertical Bar, Large Height Large Width | (CHT58050-003)
|  | HART | Chart Tests | CHT |  | HQACHT58060 | Vertical Bar, X Large Height XLarge Width
|  | HART | Chart Tests | CHT |  | HQACHT58060 | Vertical Bar, X Large Height XLarge Width | (CHT58060-001)
|  | HART | Chart Tests | CHT |  | HQACHT58060 | Vertical Bar, X Large Height XLarge Width | (CHT58060-002)
|  | HART | Chart Tests | CHT |  | HQACHT58060 | Vertical Bar, X Large Height XLarge Width | (CHT58060-003)
| X | HART | Chart Tests | CHT |  | HQACHT58070 | Vertical Bar, XX Large Height XXLarge Width
| X | HART | Chart Tests | CHT |  | HQACHT58070 | Vertical Bar, XX Large Height XXLarge Width | XXLarge Width
| X | HART | Chart Tests | CHT |  | HQACHT58070 | Vertical Bar, XX Large Height XXLarge Width | (CHT58070-001) |  | Pass
| X | HART | Chart Tests | CHT |  | HQACHT58070 | Vertical Bar, XX Large Height XXLarge Width | (CHT58070-002) |  | Pass
| X | HART | Chart Tests | CHT |  | HQACHT58070 | Vertical Bar, XX Large Height XXLarge Width | (CHT58070-003) |  | Pass
|  | HART | Chart Tests | CHT |  | HQACHT59000 | Vertical Bar, Init Action
|  | HART | Chart Tests | CHT |  | HQACHT59000 | Vertical Bar, Init Action | (CHT59000-001)
|  | HART | Chart Tests | CHT |  | HQACHT59000 | Vertical Bar, Init Action | (CHT59000-002)
|  | HART | Chart Tests | CHT |  | HQACHT59000 | Vertical Bar, Init Action | (CHT59000-003)
|  | HART | Chart Tests | CHT |  | HQACHT59000 | Vertical Bar, Init Action | (CHT59000-004)
|  | HART | Chart Tests | CHT |  | HQACHT59000 | Vertical Bar, Init Action | (CHT59000-005)
|  | HART | Chart Tests | CHT |  | HQACHT59000 | Vertical Bar, Init Action | (CHT59000-006)
|  | HART | Chart Tests | CHT |  | HQACHT59000 | Vertical Bar, Init Action | (CHT59000-007)
|  | HART | Chart Tests | CHT |  | HQACHT59000 | Vertical Bar, Init Action | (CHT59000-008)
|  | HART | Chart Tests | CHT |  | HQACHT59000 | Vertical Bar, Init Action | (CHT59000-009)
|  | HART | Chart Tests | CHT |  | HQACHT59000 | Vertical Bar, Init Action | (CHT59000-010)
|  | HART | Chart Tests | CHT |  | HQACHT59000 | Vertical Bar, Init Action | (CHT59000-011)
|  | HART | Chart Tests | CHT |  | HQACHT59000 | Vertical Bar, Init Action | (CHT59000-012)
|  | HART | Chart Tests | CHT |  | HQACHT59000 | Vertical Bar, Init Action | (CHT59000-013)
|  | HART | Chart Tests | CHT |  | HQACHT59000 | Vertical Bar, Init Action | (CHT59000-014)
|  | HART | Chart Tests | CHT |  | HQACHT59000 | Vertical Bar, Init Action | (CHT59000-015)
|  | HART | Chart Tests | CHT |  | HQACHT59010 | Vertical Bar, Init Action with Abort
|  | HART | Chart Tests | CHT |  | HQACHT59010 | Vertical Bar, Init Action with Abort | (CHT59010-001)
|  | HART | Chart Tests | CHT |  | HQACHT59010 | Vertical Bar, Init Action with Abort | (CHT59010-002)
|  | HART | Chart Tests | CHT |  | HQACHT59010 | Vertical Bar, Init Action with Abort | (CHT59010-003)
|  | HART | Chart Tests | CHT |  | HQACHT59010 | Vertical Bar, Init Action with Abort | (CHT59010-004)
|  | HART | Chart Tests | CHT |  | HQACHT59020 | Vertical Bar, Init Action & Exit Action
|  | HART | Chart Tests | CHT |  | HQACHT59020 | Vertical Bar, Init Action & Exit Action | (CHT59020-001)
|  | HART | Chart Tests | CHT |  | HQACHT59020 | Vertical Bar, Init Action & Exit Action | (CHT59020-002)
|  | HART | Chart Tests | CHT |  | HQACHT59020 | Vertical Bar, Init Action & Exit Action | (CHT59020-003)
|  | HART | Chart Tests | CHT |  | HQACHT59020 | Vertical Bar, Init Action & Exit Action | (CHT59020-004)
|  | HART | Chart Tests | CHT |  | HQACHT59020 | Vertical Bar, Init Action & Exit Action | (CHT59020-005)
|  | HART | Chart Tests | CHT |  | HQACHT59020 | Vertical Bar, Init Action & Exit Action | (CHT59020-006)
|  | HART | Chart Tests | CHT |  | HQACHT59020 | Vertical Bar, Init Action & Exit Action | (CHT59020-007)
|  | HART | Chart Tests | CHT |  | HQACHT59020 | Vertical Bar, Init Action & Exit Action | (CHT59020-008)
|  | HART | Chart Tests | CHT |  | HQACHT59020 | Vertical Bar, Init Action & Exit Action | (CHT59020-009)
|  | HART | Chart Tests | CHT |  | HQACHT59020 | Vertical Bar, Init Action & Exit Action | (CHT59020-010)
|  | HART | Chart Tests | CHT |  | HQACHT59030 | Vertical Bar, Init Action with Abort & Exit Action
|  | HART | Chart Tests | CHT |  | HQACHT59030 | Vertical Bar, Init Action with Abort & Exit Action | (CHT59030-001)
|  | HART | Chart Tests | CHT |  | HQACHT59030 | Vertical Bar, Init Action with Abort & Exit Action | (CHT59030-002)
|  | HART | Chart Tests | CHT |  | HQACHT59040 | Vertical Bar, Refresh Action (Value)
X |  | HART | Chart Tests | CHT |  | HQACHT59040 | Vertical Bar, Refresh Action (Value) | (CHT59040-001) |  |  |  | New bug to be raised on Test DDs as cycle time is constant | 1965 | 2015-07-16: Moved #1457 out of R1.1 scope based on archtitecture team decision. Marking Fail-OK for R1.1.
X |  | HART | Chart Tests | CHT |  | HQACHT59040 | Vertical Bar, Refresh Action (Value) | (CHT59040-002) |  |  |  | New bug to be raised on Test DDs as cycle time is constant | 1965 | 2015-07-16: Moved #1457 out of R1.1 scope based on archtitecture team decision. Marking Fail-OK for R1.1.
| X | HART | Chart Tests | CHT |  | HQACHT59050 | Vertical Bar, Refresh Action (Length, Cycle Time)
X | X | HART | Chart Tests | CHT |  | HQACHT59050 | Vertical Bar, Refresh Action (Length, Cycle Time) | (CHT59050-001) |  | Pass
X | X | HART | Chart Tests | CHT |  | HQACHT59050 | Vertical Bar, Refresh Action (Length, Cycle Time) | (CHT59050-002) |  | Pass |  | New bug to be raised on Test DDs as cycle time is constant | 1965 | 2015-07-16: Moved #1457 out of R1.1 scope based on archtitecture team decision. Marking Fail-OK for R1.1.
X | X | HART | Chart Tests | CHT |  | HQACHT59050 | Vertical Bar, Refresh Action (Length, Cycle Time) | (CHT59050-003) |  | Pass
X | X | HART | Chart Tests | CHT |  | HQACHT59050 | Vertical Bar, Refresh Action (Length, Cycle Time) | (CHT59050-004) |  | Pass
X | X | HART | Chart Tests | CHT |  | HQACHT59050 | Vertical Bar, Refresh Action (Length, Cycle Time) | (CHT59050-005) |  | Pass |  |  | 1965
| X | HART | Chart Tests | CHT |  | HQACHT59050 | Vertical Bar, Refresh Action (Length, Cycle Time) | (CHT59050-006) |  | Pass | Data bar gets updated in less then 5 seconds Drew - Timing seemed fine to me |  | 1965
X | X | HART | Chart Tests | CHT |  | HQACHT59050 | Vertical Bar, Refresh Action (Length, Cycle Time) | (CHT59050-007) |  | Pass
X | X | HART | Chart Tests | CHT |  | HQACHT59050 | Vertical Bar, Refresh Action (Length, Cycle Time) | (CHT59050-008) |  | Pass
|  | HART | Chart Tests | CHT |  | HQACHT59060 | Vertical Bar, Refresh Action (Line Color)
X |  | HART | Chart Tests | CHT |  | HQACHT59060 | Vertical Bar, Refresh Action (Line Color) | (CHT59060-001)
X |  | HART | Chart Tests | CHT |  | HQACHT59060 | Vertical Bar, Refresh Action (Line Color) | (CHT59060-002)
X |  | HART | Chart Tests | CHT |  | HQACHT59060 | Vertical Bar, Refresh Action (Line Color) | (CHT59060-003)
X |  | HART | Chart Tests | CHT |  | HQACHT59060 | Vertical Bar, Refresh Action (Line Color) | (CHT59060-004) |  |  |  |  | 1965
|  | HART | Chart Tests | CHT |  | HQACHT59070 | Vertical Bar, Refresh Action (Emphasis)
X |  | HART | Chart Tests | CHT |  | HQACHT59070 | Vertical Bar, Refresh Action (Emphasis) | (CHT59070-001)
X |  | HART | Chart Tests | CHT |  | HQACHT59070 | Vertical Bar, Refresh Action (Emphasis) | (CHT59070-002)
X |  | HART | Chart Tests | CHT |  | HQACHT59070 | Vertical Bar, Refresh Action (Emphasis) | (CHT59070-003) |  |  |  |  | 1965
X |  | HART | Chart Tests | CHT |  | HQACHT59070 | Vertical Bar, Refresh Action (Emphasis) | (CHT59070-004) |  |  |  |  | 1965 | 2015-07-16: Moved #1457 out of R1.1 scope based on archtitecture team decision. Marking Fail-OK for R1.1.
|  | HART | Chart Tests | CHT |  | HQACHT59080 | Vertical Bar, Refresh Action (Axis Min/Max, Units)
X |  | HART | Chart Tests | CHT |  | HQACHT59080 | Vertical Bar, Refresh Action (Axis Min/Max, Units) | (CHT59080-001)
X |  | HART | Chart Tests | CHT |  | HQACHT59080 | Vertical Bar, Refresh Action (Axis Min/Max, Units) | (CHT59080-002)
X |  | HART | Chart Tests | CHT |  | HQACHT59080 | Vertical Bar, Refresh Action (Axis Min/Max, Units) | (CHT59080-003)
X |  | HART | Chart Tests | CHT |  | HQACHT59080 | Vertical Bar, Refresh Action (Axis Min/Max, Units) | (CHT59080-004)
X |  | HART | Chart Tests | CHT |  | HQACHT59080 | Vertical Bar, Refresh Action (Axis Min/Max, Units) | (CHT59080-005)
X |  | HART | Chart Tests | CHT |  | HQACHT59080 | Vertical Bar, Refresh Action (Axis Min/Max, Units) | (CHT59080-006) |  |  |  |  | 1965 | 2015-07-16: Moved #1457 out of R1.1 scope based on archtitecture team decision. Marking Fail-OK for R1.1.
X |  | HART | Chart Tests | CHT |  | HQACHT59080 | Vertical Bar, Refresh Action (Axis Min/Max, Units) | (CHT59080-007)
X |  | HART | Chart Tests | CHT |  | HQACHT59080 | Vertical Bar, Refresh Action (Axis Min/Max, Units) | (CHT59080-008)
X |  | HART | Chart Tests | CHT |  | HQACHT59080 | Vertical Bar, Refresh Action (Axis Min/Max, Units) | (CHT59080-009)
X |  | HART | Chart Tests | CHT |  | HQACHT59080 | Vertical Bar, Refresh Action (Axis Min/Max, Units) | (CHT59080-010)
X |  | HART | Chart Tests | CHT |  | HQACHT59080 | Vertical Bar, Refresh Action (Axis Min/Max, Units) | (CHT59080-011)
X |  | HART | Chart Tests | CHT |  | HQACHT59080 | Vertical Bar, Refresh Action (Axis Min/Max, Units) | (CHT59080-012) |  |  |  |  | 1965 | 2015-07-16: Moved #1457 out of R1.1 scope based on archtitecture team decision. Marking Fail-OK for R1.1.
X |  | HART | Chart Tests | CHT |  | HQACHT59080 | Vertical Bar, Refresh Action (Axis Min/Max, Units) | (CHT59080-013)
X |  | HART | Chart Tests | CHT |  | HQACHT59080 | Vertical Bar, Refresh Action (Axis Min/Max, Units) | (CHT59080-014)
X |  | HART | Chart Tests | CHT |  | HQACHT59080 | Vertical Bar, Refresh Action (Axis Min/Max, Units) | (CHT59080-015)
| X | HART | Chart Tests | CHT |  | HQACHT60000 | Gauge, 1 Var Src, Chart Member Legend
| X | HART | Chart Tests | CHT |  | HQACHT60000 | Gauge, 1 Var Src, Chart Member Legend | (CHT60000-001) | Pass | Pass
| X | HART | Chart Tests | CHT |  | HQACHT60000 | Gauge, 1 Var Src, Chart Member Legend | (CHT60000-002) | Pass | Fail | Drew - Test spec says "This is help for a gauge1" but the RRTE displays "This is help for a gauge 1"
| X | HART | Chart Tests | CHT |  | HQACHT60000 | Gauge, 1 Var Src, Chart Member Legend | (CHT60000-003) | Pass | Pass
| X | HART | Chart Tests | CHT |  | HQACHT60000 | Gauge, 1 Var Src, Chart Member Legend | (CHT60000-004) | Pass | Pass
| X | HART | Chart Tests | CHT |  | HQACHT60000 | Gauge, 1 Var Src, Chart Member Legend | (CHT60000-005) | Pass | Pass
| X | HART | Chart Tests | CHT |  | HQACHT60000 | Gauge, 1 Var Src, Chart Member Legend | (CHT60000-006) | Pass | Pass
|  | HART | Chart Tests | CHT |  | HQACHT60010 | Gauge, 1 Var Src, Source Label/Help Legend
|  | HART | Chart Tests | CHT |  | HQACHT60010 | Gauge, 1 Var Src, Source Label/Help Legend | (CHT60010-001)
|  | HART | Chart Tests | CHT |  | HQACHT60010 | Gauge, 1 Var Src, Source Label/Help Legend | (CHT60010-002)
|  | HART | Chart Tests | CHT |  | HQACHT60010 | Gauge, 1 Var Src, Source Label/Help Legend | (CHT60010-003)
|  | HART | Chart Tests | CHT |  | HQACHT60010 | Gauge, 1 Var Src, Source Label/Help Legend | (CHT60010-004) |  |  |  | Test case issue
|  | HART | Chart Tests | CHT |  | HQACHT60020 | Gauge, 1 Var Src, Source Member Legend
|  | HART | Chart Tests | CHT |  | HQACHT60020 | Gauge, 1 Var Src, Source Member Legend | (CHT60020-001)
|  | HART | Chart Tests | CHT |  | HQACHT60020 | Gauge, 1 Var Src, Source Member Legend | (CHT60020-002)
|  | HART | Chart Tests | CHT |  | HQACHT60020 | Gauge, 1 Var Src, Source Member Legend | (CHT60020-003)
|  | HART | Chart Tests | CHT |  | HQACHT60020 | Gauge, 1 Var Src, Source Member Legend | (CHT60020-004)
|  | HART | Chart Tests | CHT |  | HQACHT60030 | Gauge, 1 Var Src, Variable Label/Help Legend
|  | HART | Chart Tests | CHT |  | HQACHT60030 | Gauge, 1 Var Src, Variable Label/Help Legend | (CHT60030-001)
|  | HART | Chart Tests | CHT |  | HQACHT60030 | Gauge, 1 Var Src, Variable Label/Help Legend | (CHT60030-001)
|  | HART | Chart Tests | CHT |  | HQACHT60030 | Gauge, 1 Var Src, Variable Label/Help Legend | (CHT60030-001)
|  | HART | Chart Tests | CHT |  | HQACHT60030 | Gauge, 1 Var Src, Variable Label/Help Legend | (CHT60030-001)
|  | HART | Chart Tests | CHT |  | HQACHT60040 | Gauge, 2 Var Src, Variable Label/Help Legend |  |  |  |  | Risk that bug will not be fixed on time, becasue postponed to 1.0!.
|  | HART | Chart Tests | CHT |  | HQACHT60040 | Gauge, 2 Var Src, Variable Label/Help Legend | (CHT60040-001)
|  | HART | Chart Tests | CHT |  | HQACHT60040 | Gauge, 2 Var Src, Variable Label/Help Legend | (CHT60040-002)
|  | HART | Chart Tests | CHT |  | HQACHT60040 | Gauge, 2 Var Src, Variable Label/Help Legend | (CHT60040-003)
|  | HART | Chart Tests | CHT |  | HQACHT60040 | Gauge, 2 Var Src, Variable Label/Help Legend | (CHT60040-004)
|  | HART | Chart Tests | CHT |  | HQACHT60040 | Gauge, 2 Var Src, Variable Label/Help Legend | (CHT60040-005) |  |  |  | Risk that bug will not be fixed on time, becasue postponed to 1.0!.
|  | HART | Chart Tests | CHT |  | HQACHT60040 | Gauge, 2 Var Src, Variable Label/Help Legend | (CHT60040-006)
|  | HART | Chart Tests | CHT |  | HQACHT60050 | Gauge, 3 Var Src, Source Member Legend |  |  |  |  | Risk that bug will not be fixed on time, becasue postponed to 1.0!.
|  | HART | Chart Tests | CHT |  | HQACHT60050 | Gauge, 3 Var Src, Source Member Legend | (CHT60050-001)
|  | HART | Chart Tests | CHT |  | HQACHT60050 | Gauge, 3 Var Src, Source Member Legend | (CHT60050-002)
|  | HART | Chart Tests | CHT |  | HQACHT60050 | Gauge, 3 Var Src, Source Member Legend | (CHT60050-003)
|  | HART | Chart Tests | CHT |  | HQACHT60050 | Gauge, 3 Var Src, Source Member Legend | (CHT60050-004)
|  | HART | Chart Tests | CHT |  | HQACHT60050 | Gauge, 3 Var Src, Source Member Legend | (CHT60050-005)
|  | HART | Chart Tests | CHT |  | HQACHT60050 | Gauge, 3 Var Src, Source Member Legend | (CHT60050-006)
|  | HART | Chart Tests | CHT |  | HQACHT60050 | Gauge, 3 Var Src, Source Member Legend | (CHT60050-007)
|  | HART | Chart Tests | CHT |  | HQACHT60050 | Gauge, 3 Var Src, Source Member Legend | (CHT60050-008)
|  | HART | Chart Tests | CHT |  | HQACHT60060 | Gauge, Muiltiple Src (9 Vars), Label/Help Legends
|  | HART | Chart Tests | CHT |  | HQACHT60060 | Gauge, Muiltiple Src (9 Vars), Label/Help Legends | (CHT60060-001)
|  | HART | Chart Tests | CHT |  | HQACHT60060 | Gauge, Muiltiple Src (9 Vars), Label/Help Legends | (CHT60060-002) |  |  |  | Test case issue
|  | HART | Chart Tests | CHT |  | HQACHT60060 | Gauge, Muiltiple Src (9 Vars), Label/Help Legends | (CHT60060-003)
|  | HART | Chart Tests | CHT |  | HQACHT60060 | Gauge, Muiltiple Src (9 Vars), Label/Help Legends | (CHT60060-004)
|  | HART | Chart Tests | CHT |  | HQACHT60060 | Gauge, Muiltiple Src (9 Vars), Label/Help Legends | (CHT60060-005)
|  | HART | Chart Tests | CHT |  | HQACHT60060 | Gauge, Muiltiple Src (9 Vars), Label/Help Legends | (CHT60060-006)
|  | HART | Chart Tests | CHT |  | HQACHT60060 | Gauge, Muiltiple Src (9 Vars), Label/Help Legends | (CHT60060-007)
|  | HART | Chart Tests | CHT |  | HQACHT60060 | Gauge, Muiltiple Src (9 Vars), Label/Help Legends | (CHT60060-008)
|  | HART | Chart Tests | CHT |  | HQACHT60060 | Gauge, Muiltiple Src (9 Vars), Label/Help Legends | (CHT60060-009)
|  | HART | Chart Tests | CHT |  | HQACHT60060 | Gauge, Muiltiple Src (9 Vars), Label/Help Legends | (CHT60060-010)
|  | HART | Chart Tests | CHT |  | HQACHT60060 | Gauge, Muiltiple Src (9 Vars), Label/Help Legends | (CHT60060-011)
|  | HART | Chart Tests | CHT |  | HQACHT60060 | Gauge, Muiltiple Src (9 Vars), Label/Help Legends | (CHT60060-012)
|  | HART | Chart Tests | CHT |  | HQACHT60060 | Gauge, Muiltiple Src (9 Vars), Label/Help Legends | (CHT60060-013)
|  | HART | Chart Tests | CHT |  | HQACHT60060 | Gauge, Muiltiple Src (9 Vars), Label/Help Legends | (CHT60060-014)
|  | HART | Chart Tests | CHT |  | HQACHT60060 | Gauge, Muiltiple Src (9 Vars), Label/Help Legends | (CHT60060-015)
|  | HART | Chart Tests | CHT |  | HQACHT60060 | Gauge, Muiltiple Src (9 Vars), Label/Help Legends | (CHT60060-016)
|  | HART | Chart Tests | CHT |  | HQACHT60060 | Gauge, Muiltiple Src (9 Vars), Label/Help Legends | (CHT60060-017)
|  | HART | Chart Tests | CHT |  | HQACHT60060 | Gauge, Muiltiple Src (9 Vars), Label/Help Legends | (CHT60060-018)
|  | HART | Chart Tests | CHT |  | HQACHT60060 | Gauge, Muiltiple Src (9 Vars), Label/Help Legends | (CHT60060-019)
|  | HART | Chart Tests | CHT |  | HQACHT60060 | Gauge, Muiltiple Src (9 Vars), Label/Help Legends | (CHT60060-020)
|  | HART | Chart Tests | CHT |  | HQACHT61000 | Gauge, 1 Source, 1 Dynamic Variable
|  | HART | Chart Tests | CHT |  | HQACHT61000 | Gauge, 1 Source, 1 Dynamic Variable | (CHT61000-001)
|  | HART | Chart Tests | CHT |  | HQACHT61000 | Gauge, 1 Source, 1 Dynamic Variable | (CHT61000-002)
|  | HART | Chart Tests | CHT |  | HQACHT61000 | Gauge, 1 Source, 1 Dynamic Variable | (CHT61000-003)
|  | HART | Chart Tests | CHT |  | HQACHT61010 | Gauge, 1 Source, 2 Dynamic Variables
|  | HART | Chart Tests | CHT |  | HQACHT61010 | Gauge, 1 Source, 2 Dynamic Variables | (CHT61010-001)
|  | HART | Chart Tests | CHT |  | HQACHT61010 | Gauge, 1 Source, 2 Dynamic Variables | (CHT61010-002)
|  | HART | Chart Tests | CHT |  | HQACHT61010 | Gauge, 1 Source, 2 Dynamic Variables | (CHT61010-003)
|  | HART | Chart Tests | CHT |  | HQACHT61010 | Gauge, 1 Source, 2 Dynamic Variables | (CHT61010-004)
|  | HART | Chart Tests | CHT |  | HQACHT61020 | Gauge, 1 Source, 3 Dynamic Variables
X |  | HART | Chart Tests | CHT |  | HQACHT61020 | Gauge, 1 Source, 3 Dynamic Variables | (CHT61020-001)
X |  | HART | Chart Tests | CHT |  | HQACHT61020 | Gauge, 1 Source, 3 Dynamic Variables | (CHT61020-002)
X |  | HART | Chart Tests | CHT |  | HQACHT61020 | Gauge, 1 Source, 3 Dynamic Variables | (CHT61020-003) |  |  |  |  | 1444
X |  | HART | Chart Tests | CHT |  | HQACHT61020 | Gauge, 1 Source, 3 Dynamic Variables | (CHT61020-004) |  |  |  | Updated Test spec has reduced verification points
X |  | HART | Chart Tests | CHT |  | HQACHT61020 | Gauge, 1 Source, 3 Dynamic Variables | (CHT61020-005) |  |  |  | Updated Test spec has reduced verification points
|  | HART | Chart Tests | CHT |  | HQACHT61030 | Gauge, 2 Sources, 2 Dynamic Variables (1 per source)
|  | HART | Chart Tests | CHT |  | HQACHT61030 | Gauge, 2 Sources, 2 Dynamic Variables (1 per source) | (CHT61030-001)
|  | HART | Chart Tests | CHT |  | HQACHT61030 | Gauge, 2 Sources, 2 Dynamic Variables (1 per source) | (CHT61030-002)
|  | HART | Chart Tests | CHT |  | HQACHT61030 | Gauge, 2 Sources, 2 Dynamic Variables (1 per source) | (CHT61030-003)
|  | HART | Chart Tests | CHT |  | HQACHT61030 | Gauge, 2 Sources, 2 Dynamic Variables (1 per source) | (CHT61030-004)
| X | HART | Chart Tests | CHT |  | HQACHT61040 | Gauge, 2 Sources, 4 Dynamic Variables (2 per source) |  |  | Inconclusive | Drew - Test spec typo "arrowa"
X | X | HART | Chart Tests | CHT |  | HQACHT61040 | Gauge, 2 Sources, 4 Dynamic Variables (2 per source) | (CHT61040-001) |  | Pass | Drew - Test spec typo "arrowa" | As part of 3. Bug #1337, fast track team decision Current implementation shows a single chart with multiple bars. Should have 8 separate bar charts. For charts that have limit lines, should be empty with just an indicator (e.g. sources 5, 6, 7 and 8). UI sample in HQACHT45010 shows 4 different bar charts and limit sources (5, 6,7 and 8) and shared for each bar chart.  140819: Dan to enter bug report against test case HQACHT65010. Should image show multiple meters? Action Item #23  140819: If there is no axis for a source, then one must be created. And the assumption is that each of these auto-generated axes is a new axis. If seen as a new axis, then needs a new indicator.  140825: HCF currently working on this and it will impact a number test cases, but will focus on these two first. Suneel confirmed he has information needed to move forward. | 1715 | 2015-04-26: Bug #1337 has been closed. Test should pass normally.
X | X | HART | Chart Tests | CHT |  | HQACHT61040 | Gauge, 2 Sources, 4 Dynamic Variables (2 per source) | (CHT61040-002) |  | Pass | Legend shows "Source - PV Gauge2" instead of Source -PV Guage4 seems test case issue | As part of 3. Bug #1337, fast track team decision Current implementation shows a single chart with multiple bars. Should have 8 separate bar charts. For charts that have limit lines, should be empty with just an indicator (e.g. sources 5, 6, 7 and 8). UI sample in HQACHT45010 shows 4 different bar charts and limit sources (5, 6,7 and 8) and shared for each bar chart.  140819: Dan to enter bug report against test case HQACHT65010. Should image show multiple meters? Action Item #23  140819: If there is no axis for a source, then one must be created. And the assumption is that each of these auto-generated axes is a new axis. If seen as a new axis, then needs a new indicator.  140825: HCF currently working on this and it will impact a number test cases, but will focus on these two first. Suneel confirmed he has information needed to move forward. 151218: Milind to log bug. Dan set to Fail-OK for R1.1.5 as Milind indicates in log that the issue is a test case issue |  | 2015-04-26: Bug #1337 has been closed. Test should pass normally.
X | X | HART | Chart Tests | CHT |  | HQACHT61040 | Gauge, 2 Sources, 4 Dynamic Variables (2 per source) | (CHT61040-003) |  | Pass | Test case needs a correction (minor typo erroe in test case) | As part of 3. Bug #1337, fast track team decision Current implementation shows a single chart with multiple bars. Should have 8 separate bar charts. For charts that have limit lines, should be empty with just an indicator (e.g. sources 5, 6, 7 and 8). UI sample in HQACHT45010 shows 4 different bar charts and limit sources (5, 6,7 and 8) and shared for each bar chart.  140819: Dan to enter bug report against test case HQACHT65010. Should image show multiple meters? Action Item #23  140819: If there is no axis for a source, then one must be created. And the assumption is that each of these auto-generated axes is a new axis. If seen as a new axis, then needs a new indicator.  140825: HCF currently working on this and it will impact a number test cases, but will focus on these two first. Suneel confirmed he has information needed to move forward. |  | 2015-04-26: Bug #1337 has been closed. Test should pass normally.
X | X | HART | Chart Tests | CHT |  | HQACHT61040 | Gauge, 2 Sources, 4 Dynamic Variables (2 per source) | (CHT61040-004) |  | Pass | source- loop gauge 4 Values are not updating in xmtr-MV | As part of 3. Bug #1337, fast track team decision Current implementation shows a single chart with multiple bars. Should have 8 separate bar charts. For charts that have limit lines, should be empty with just an indicator (e.g. sources 5, 6, 7 and 8). UI sample in HQACHT45010 shows 4 different bar charts and limit sources (5, 6,7 and 8) and shared for each bar chart.  140819: Dan to enter bug report against test case HQACHT65010. Should image show multiple meters? Action Item #23  140819: If there is no axis for a source, then one must be created. And the assumption is that each of these auto-generated axes is a new axis. If seen as a new axis, then needs a new indicator.  140825: HCF currently working on this and it will impact a number test cases, but will focus on these two first. Suneel confirmed he has information needed to move forward. |  | 2015-04-26: Bug #1337 has been closed. Test should pass normally.
X | X | HART | Chart Tests | CHT |  | HQACHT61040 | Gauge, 2 Sources, 4 Dynamic Variables (2 per source) | (CHT61040-005) |  | Pass |  | As part of 3. Bug #1337, fast track team decision Current implementation shows a single chart with multiple bars. Should have 8 separate bar charts. For charts that have limit lines, should be empty with just an indicator (e.g. sources 5, 6, 7 and 8). UI sample in HQACHT45010 shows 4 different bar charts and limit sources (5, 6,7 and 8) and shared for each bar chart.  140819: Dan to enter bug report against test case HQACHT65010. Should image show multiple meters? Action Item #23  140819: If there is no axis for a source, then one must be created. And the assumption is that each of these auto-generated axes is a new axis. If seen as a new axis, then needs a new indicator.  140825: HCF currently working on this and it will impact a number test cases, but will focus on these two first. Suneel confirmed he has information needed to move forward. |  | 2015-04-26: Bug #1337 has been closed. Test should pass normally.
X | X | HART | Chart Tests | CHT |  | HQACHT61040 | Gauge, 2 Sources, 4 Dynamic Variables (2 per source) | (CHT61040-006) |  | Pass |  | As part of 3. Bug #1337, fast track team decision Current implementation shows a single chart with multiple bars. Should have 8 separate bar charts. For charts that have limit lines, should be empty with just an indicator (e.g. sources 5, 6, 7 and 8). UI sample in HQACHT45010 shows 4 different bar charts and limit sources (5, 6,7 and 8) and shared for each bar chart.  140819: Dan to enter bug report against test case HQACHT65010. Should image show multiple meters? Action Item #23  140819: If there is no axis for a source, then one must be created. And the assumption is that each of these auto-generated axes is a new axis. If seen as a new axis, then needs a new indicator.  140825: HCF currently working on this and it will impact a number test cases, but will focus on these two first. Suneel confirmed he has information needed to move forward. |  | 2015-04-26: Bug #1337 has been closed. Test should pass normally.
|  | HART | Chart Tests | CHT |  | HQACHT62000 | Gauge, Validity (Local), No Display
|  | HART | Chart Tests | CHT |  | HQACHT62000 | Gauge, Validity (Local), No Display | (CHT62000-001)
|  | HART | Chart Tests | CHT |  | HQACHT62000 | Gauge, Validity (Local), No Display | (CHT62000-002)
|  | HART | Chart Tests | CHT |  | HQACHT62010 | Gauge, Validity (Local), Display
|  | HART | Chart Tests | CHT |  | HQACHT62010 | Gauge, Validity (Local), Display | (CHT62010-001)
|  | HART | Chart Tests | CHT |  | HQACHT62010 | Gauge, Validity (Local), Display | (CHT62010-002)
| X | HART | Chart Tests | CHT |  | HQACHT62020 | Gauge, Source Validity (Local), No Display
X | X | HART | Chart Tests | CHT |  | HQACHT62020 | Gauge, Source Validity (Local), No Display | (CHT62020-001) |  | Pass
X | X | HART | Chart Tests | CHT |  | HQACHT62020 | Gauge, Source Validity (Local), No Display | (CHT62020-002) |  | Pass
X | X | HART | Chart Tests | CHT |  | HQACHT62020 | Gauge, Source Validity (Local), No Display | (CHT62020-003) |  | Pass
X | X | HART | Chart Tests | CHT |  | HQACHT62020 | Gauge, Source Validity (Local), No Display | (CHT62020-004) |  | Pass
X | X | HART | Chart Tests | CHT |  | HQACHT62020 | Gauge, Source Validity (Local), No Display | (CHT62020-005) |  | Pass
|  | HART | Chart Tests | CHT |  | HQACHT62030 | Gauge, Source Validity (Local), Display
X |  | HART | Chart Tests | CHT |  | HQACHT62030 | Gauge, Source Validity (Local), Display | (CHT62030-001)
X |  | HART | Chart Tests | CHT |  | HQACHT62030 | Gauge, Source Validity (Local), Display | (CHT62030-002)
X |  | HART | Chart Tests | CHT |  | HQACHT62030 | Gauge, Source Validity (Local), Display | (CHT62030-003)
X |  | HART | Chart Tests | CHT |  | HQACHT62030 | Gauge, Source Validity (Local), Display | (CHT62030-004)
|  | HART | Chart Tests | CHT |  | HQACHT62040 | Gauge, Variable Validity (Local), No Display
X |  | HART | Chart Tests | CHT |  | HQACHT62040 | Gauge, Variable Validity (Local), No Display | (CHT62040-002)
X |  | HART | Chart Tests | CHT |  | HQACHT62040 | Gauge, Variable Validity (Local), No Display | (CHT62040-003)
X |  | HART | Chart Tests | CHT |  | HQACHT62040 | Gauge, Variable Validity (Local), No Display | (CHT62040-004)
X |  | HART | Chart Tests | CHT |  | HQACHT62040 | Gauge, Variable Validity (Local), No Display | (CHT62040-005)
X |  | HART | Chart Tests | CHT |  | HQACHT62040 | Gauge, Variable Validity (Local), No Display | (CHT62040-006)
X |  | HART | Chart Tests | CHT |  | HQACHT62040 | Gauge, Variable Validity (Local), No Display | (CHT62040-007) |  |  |  | This verification points does not exists in updated test specs |  | 2015-04-26: Bug #1455 has been closed. Test should pass normally.
|  | HART | Chart Tests | CHT |  | HQACHT62050 | Gauge, Variable Validity (Local), Display
X |  | HART | Chart Tests | CHT |  | HQACHT62050 | Gauge, Variable Validity (Local), Display | (CHT62050-001)
X |  | HART | Chart Tests | CHT |  | HQACHT62050 | Gauge, Variable Validity (Local), Display | (CHT62050-002)
X |  | HART | Chart Tests | CHT |  | HQACHT62050 | Gauge, Variable Validity (Local), Display | (CHT62050-003)
X |  | HART | Chart Tests | CHT |  | HQACHT62050 | Gauge, Variable Validity (Local), Display | (CHT62050-004)
X |  | HART | Chart Tests | CHT |  | HQACHT62050 | Gauge, Variable Validity (Local), Display | (CHT62050-005)
X |  | HART | Chart Tests | CHT |  | HQACHT62050 | Gauge, Variable Validity (Local), Display | (CHT62050-006)
|  | HART | Chart Tests | CHT |  | HQACHT63000 | Gauge, Length, Undefined
|  | HART | Chart Tests | CHT |  | HQACHT63000 | Gauge, Length, Undefined | (CHT63000-001) |  |  |  | Test case descriptin wrong, Re-Test , Pass with comment
|  | HART | Chart Tests | CHT |  | HQACHT63010 | Gauge, Length, Defined
|  | HART | Chart Tests | CHT |  | HQACHT63010 | Gauge, Length, Defined | (CHT63010-001)
|  | HART | Chart Tests | CHT |  | HQACHT64000 | Gauge, Cycle Time, 1 Second (Default)
|  | HART | Chart Tests | CHT |  | HQACHT64000 | Gauge, Cycle Time, 1 Second (Default) | (CHT64000-001)
|  | HART | Chart Tests | CHT |  | HQACHT64010 | Gauge, Cycle Time, 1 Second (Minimum)
|  | HART | Chart Tests | CHT |  | HQACHT64010 | Gauge, Cycle Time, 1 Second (Minimum) | (CHT64010-001) |  |  |  | After CHART displayed, real value is not getting updated so unlike STRIP chart user will not be able to observe whether Gauge CHART is updated after every cycle time or not as there is no change in value
|  | HART | Chart Tests | CHT |  | HQACHT64010 | Gauge, Cycle Time, 1 Second (Minimum) | (CHT64010-002) |  |  |  | After CHART displayed, real value is not getting updated so unlike STRIP chart user will not be able to observe whether Gauge CHART is updated after every cycle time or not as there is no change in value
|  | HART | Chart Tests | CHT |  | HQACHT64010 | Gauge, Cycle Time, 1 Second (Minimum) | (CHT64010-003) |  |  |  | After CHART displayed, real value is not getting updated so unlike STRIP chart user will not be able to observe whether Gauge CHART is updated after every cycle time or not as there is no change in value
|  | HART | Chart Tests | CHT |  | HQACHT64020 | Gauge, Cycle Time, 10 Seconds
X |  | HART | Chart Tests | CHT |  | HQACHT64020 | Gauge, Cycle Time, 10 Seconds | (CHT64020-001) |  |  |  | After CHART displayed, real value is not getting updated so unlike STRIP chart user will not be able to observe whether Gauge CHART is updated after every cycle time or not as there is no change in value
|  | HART | Chart Tests | CHT |  | HQACHT64030 | Gauge, Cycle Time, 1 Minute
|  | HART | Chart Tests | CHT |  | HQACHT64030 | Gauge, Cycle Time, 1 Minute | (CHT64030-001)
|  | HART | Chart Tests | CHT |  | HQACHT64040 | Gauge, Cycle Time, 5 Minutes
|  | HART | Chart Tests | CHT |  | HQACHT64040 | Gauge, Cycle Time, 5 Minutes | (CHT64040-001)
| X | HART | Chart Tests | CHT |  | HQACHT65000 | Gauge, Line Type/Color Default
| X | HART | Chart Tests | CHT |  | HQACHT65000 | Gauge, Line Type/Color Default | (CHT65000-001) |  | Pass
| X | HART | Chart Tests | CHT |  | HQACHT65000 | Gauge, Line Type/Color Default | (CHT65000-002) |  | Pass
|  | HART | Chart Tests | CHT |  | HQACHT65010 | Gauge, Line Type/Color, 9 Vars, 1 Var Src
|  | HART | Chart Tests | CHT |  | HQACHT65010 | Gauge, Line Type/Color, 9 Vars, 1 Var Src | (CHT65010-001) |  |  |  | As part of 3. Bug #1337, fast track team decision Current implementation shows a single chart with multiple bars. Should have 8 separate bar charts. For charts that have limit lines, should be empty with just an indicator (e.g. sources 5, 6, 7 and 8). UI sample in HQACHT45010 shows 4 different bar charts and limit sources (5, 6,7 and 8) and shared for each bar chart.  140819: Dan to enter bug report against test case HQACHT65010. Should image show multiple meters? Action Item #23  140819: If there is no axis for a source, then one must be created. And the assumption is that each of these auto-generated axes is a new axis. If seen as a new axis, then needs a new indicator.  140825: HCF currently working on this and it will impact a number test cases, but will focus on these two first. Suneel confirmed he has information needed to move forward. | 1715
|  | HART | Chart Tests | CHT |  | HQACHT65010 | Gauge, Line Type/Color, 9 Vars, 1 Var Src | (CHT65010-002) |  |  |  |  | 1715
|  | HART | Chart Tests | CHT |  | HQACHT65010 | Gauge, Line Type/Color, 9 Vars, 1 Var Src | (CHT65010-003)
|  | HART | Chart Tests | CHT |  | HQACHT65010 | Gauge, Line Type/Color, 9 Vars, 1 Var Src | (CHT65010-004)
|  | HART | Chart Tests | CHT |  | HQACHT65010 | Gauge, Line Type/Color, 9 Vars, 1 Var Src | (CHT65010-005) |  |  |  |  | 1730
|  | HART | Chart Tests | CHT |  | HQACHT65010 | Gauge, Line Type/Color, 9 Vars, 1 Var Src | (CHT65010-006)
|  | HART | Chart Tests | CHT |  | HQACHT65010 | Gauge, Line Type/Color, 9 Vars, 1 Var Src | (CHT65010-007)
|  | HART | Chart Tests | CHT |  | HQACHT65010 | Gauge, Line Type/Color, 9 Vars, 1 Var Src | (CHT65010-008)
|  | HART | Chart Tests | CHT |  | HQACHT65010 | Gauge, Line Type/Color, 9 Vars, 1 Var Src | (CHT65010-009)
|  | HART | Chart Tests | CHT |  | HQACHT65010 | Gauge, Line Type/Color, 9 Vars, 1 Var Src | (CHT65010-010) |  |  |  |  | 1730
|  | HART | Chart Tests | CHT |  | HQACHT65010 | Gauge, Line Type/Color, 9 Vars, 1 Var Src | (CHT65010-011) |  |  |  | UI Engine renders different colors when not defined for data series, as per expectation. But once draawn all series and one of drawn line color is selected for another series by user then UI engine can not change color of already drawn series and not sure it is valid expectation as well
|  | HART | Chart Tests | CHT |  | HQACHT65020 | Gauge, Line Type/Color, 9 Vars, 2 Var Src
|  | HART | Chart Tests | CHT |  | HQACHT65020 | Gauge, Line Type/Color, 9 Vars, 2 Var Src | (CHT65020-001)
|  | HART | Chart Tests | CHT |  | HQACHT65020 | Gauge, Line Type/Color, 9 Vars, 2 Var Src | (CHT65020-002)
|  | HART | Chart Tests | CHT |  | HQACHT65020 | Gauge, Line Type/Color, 9 Vars, 2 Var Src | (CHT65020-003) |  |  |  |  | 1730
|  | HART | Chart Tests | CHT |  | HQACHT65020 | Gauge, Line Type/Color, 9 Vars, 2 Var Src | (CHT65020-004) |  |  |  | UI Engine renders different colors when not defined for data series, as per expectation. But once draawn all series and one of drawn line color is selected for another series by user then UI engine can not change color of already drawn series and not sure it is valid expectation as well | 1730
|  | HART | Chart Tests | CHT |  | HQACHT65030 | Gauge, Line Type/Color, Limit Color Defined
|  | HART | Chart Tests | CHT |  | HQACHT65030 | Gauge, Line Type/Color, Limit Color Defined | (CHT65030-001) |  |  |  | Test case issue
|  | HART | Chart Tests | CHT |  | HQACHT65030 | Gauge, Line Type/Color, Limit Color Defined | (CHT65030-002) |  |  |  |  | 1715
|  | HART | Chart Tests | CHT |  | HQACHT65030 | Gauge, Line Type/Color, Limit Color Defined | (CHT65030-003)
|  | HART | Chart Tests | CHT |  | HQACHT65030 | Gauge, Line Type/Color, Limit Color Defined | (CHT65030-004)
|  | HART | Chart Tests | CHT |  | HQACHT65030 | Gauge, Line Type/Color, Limit Color Defined | (CHT65030-005) |  |  |  | Since LRV is 0 and and the source line type is limit line user will not be able to see color band as axis starts with zero
|  | HART | Chart Tests | CHT |  | HQACHT65030 | Gauge, Line Type/Color, Limit Color Defined | (CHT65030-006)
|  | HART | Chart Tests | CHT |  | HQACHT66000 | Gauge, Emphasis False (Default)
|  | HART | Chart Tests | CHT |  | HQACHT66000 | Gauge, Emphasis False (Default) | (CHT66000-001)
|  | HART | Chart Tests | CHT |  | HQACHT66010 | Gauge, Emphasis True
|  | HART | Chart Tests | CHT |  | HQACHT66010 | Gauge, Emphasis True | (CHT66010-001)
|  | HART | Chart Tests | CHT |  | HQACHT66010 | Gauge, Emphasis True | (CHT66010-002)
|  | HART | Chart Tests | CHT |  | HQACHT67000 | Gauge, Y-Axes Default (Auto scale)
|  | HART | Chart Tests | CHT |  | HQACHT67000 | Gauge, Y-Axes Default (Auto scale) | (CHT67000-001) |  |  |  | "1 Src 3 Var Gauge" is not the first menu.
|  | HART | Chart Tests | CHT |  | HQACHT67000 | Gauge, Y-Axes Default (Auto scale) | (CHT67000-002)
|  | HART | Chart Tests | CHT |  | HQACHT67000 | Gauge, Y-Axes Default (Auto scale) | (CHT67000-003)
|  | HART | Chart Tests | CHT |  | HQACHT67000 | Gauge, Y-Axes Default (Auto scale) | (CHT67000-004)
|  | HART | Chart Tests | CHT |  | HQACHT67000 | Gauge, Y-Axes Default (Auto scale) | (CHT67000-005)
|  | HART | Chart Tests | CHT |  | HQACHT67000 | Gauge, Y-Axes Default (Auto scale) | (CHT67000-006) |  |  |  |  | 1444
|  | HART | Chart Tests | CHT |  | HQACHT67000 | Gauge, Y-Axes Default (Auto scale) | (CHT67000-007)
|  | HART | Chart Tests | CHT |  | HQACHT67010 | Gauge, Y-Axis, Value at Max Scale
|  | HART | Chart Tests | CHT |  | HQACHT67010 | Gauge, Y-Axis, Value at Max Scale | (CHT67010-001)
|  | HART | Chart Tests | CHT |  | HQACHT67010 | Gauge, Y-Axis, Value at Max Scale | (CHT67010-002)
|  | HART | Chart Tests | CHT |  | HQACHT67010 | Gauge, Y-Axis, Value at Max Scale | (CHT67010-003)
|  | HART | Chart Tests | CHT |  | HQACHT67010 | Gauge, Y-Axis, Value at Max Scale | (CHT67010-004)
|  | HART | Chart Tests | CHT |  | HQACHT67010 | Gauge, Y-Axis, Value at Max Scale | (CHT67010-005)
|  | HART | Chart Tests | CHT |  | HQACHT67020 | Gauge, Y-Axis, Value at Min Scale
|  | HART | Chart Tests | CHT |  | HQACHT67020 | Gauge, Y-Axis, Value at Min Scale | (CHT67020-001)
|  | HART | Chart Tests | CHT |  | HQACHT67020 | Gauge, Y-Axis, Value at Min Scale | (CHT67020-002)
|  | HART | Chart Tests | CHT |  | HQACHT67020 | Gauge, Y-Axis, Value at Min Scale | (CHT67020-003)
|  | HART | Chart Tests | CHT |  | HQACHT67020 | Gauge, Y-Axis, Value at Min Scale | (CHT67020-004)
|  | HART | Chart Tests | CHT |  | HQACHT67020 | Gauge, Y-Axis, Value at Min Scale | (CHT67020-005)
| X | HART | Chart Tests | CHT |  | HQACHT67030 | Gauge, Y-Axis, Value Beyond Scale +
| X | HART | Chart Tests | CHT |  | HQACHT67030 | Gauge, Y-Axis, Value Beyond Scale + | (CHT67030-001) |  | Pass
| X | HART | Chart Tests | CHT |  | HQACHT67030 | Gauge, Y-Axis, Value Beyond Scale + | (CHT67030-002) |  | Pass
| X | HART | Chart Tests | CHT |  | HQACHT67030 | Gauge, Y-Axis, Value Beyond Scale + | (CHT67030-003) |  | Pass
| X | HART | Chart Tests | CHT |  | HQACHT67030 | Gauge, Y-Axis, Value Beyond Scale + | (CHT67030-004) |  | Pass
| X | HART | Chart Tests | CHT |  | HQACHT67030 | Gauge, Y-Axis, Value Beyond Scale + | (CHT67030-005) |  | Pass
| X | HART | Chart Tests | CHT |  | HQACHT67030 | Gauge, Y-Axis, Value Beyond Scale + | (CHT67030-006) |  | Pass
| X | HART | Chart Tests | CHT |  | HQACHT67030 | Gauge, Y-Axis, Value Beyond Scale + | (CHT67030-007) |  | Pass
|  | HART | Chart Tests | CHT |  | HQACHT67040 | Gauge, Y-Axis, Value Beyond Scale -
|  | HART | Chart Tests | CHT |  | HQACHT67040 | Gauge, Y-Axis, Value Beyond Scale - | (CHT67040-001)
|  | HART | Chart Tests | CHT |  | HQACHT67040 | Gauge, Y-Axis, Value Beyond Scale - | (CHT67040-002)
|  | HART | Chart Tests | CHT |  | HQACHT67040 | Gauge, Y-Axis, Value Beyond Scale - | (CHT67040-003)
|  | HART | Chart Tests | CHT |  | HQACHT67040 | Gauge, Y-Axis, Value Beyond Scale - | (CHT67040-004)
|  | HART | Chart Tests | CHT |  | HQACHT67040 | Gauge, Y-Axis, Value Beyond Scale - | (CHT67040-005)
|  | HART | Chart Tests | CHT |  | HQACHT67040 | Gauge, Y-Axis, Value Beyond Scale - | (CHT67040-006)
|  | HART | Chart Tests | CHT |  | HQACHT67040 | Gauge, Y-Axis, Value Beyond Scale - | (CHT67040-007)
|  | HART | Chart Tests | CHT |  | HQACHT67050 | Gauge, Y-Axis, Multiple Scales (Postive)
|  | HART | Chart Tests | CHT |  | HQACHT67050 | Gauge, Y-Axis, Multiple Scales (Postive) | (CHT67050-001)
|  | HART | Chart Tests | CHT |  | HQACHT67050 | Gauge, Y-Axis, Multiple Scales (Postive) | (CHT67050-002)
|  | HART | Chart Tests | CHT |  | HQACHT67050 | Gauge, Y-Axis, Multiple Scales (Postive) | (CHT67050-003)
|  | HART | Chart Tests | CHT |  | HQACHT67050 | Gauge, Y-Axis, Multiple Scales (Postive) | (CHT67050-004)
|  | HART | Chart Tests | CHT |  | HQACHT67050 | Gauge, Y-Axis, Multiple Scales (Postive) | (CHT67050-005)
|  | HART | Chart Tests | CHT |  | HQACHT67050 | Gauge, Y-Axis, Multiple Scales (Postive) | (CHT67050-006)
|  | HART | Chart Tests | CHT |  | HQACHT67050 | Gauge, Y-Axis, Multiple Scales (Postive) | (CHT67050-007)
|  | HART | Chart Tests | CHT |  | HQACHT67050 | Gauge, Y-Axis, Multiple Scales (Postive) | (CHT67050-008)
|  | HART | Chart Tests | CHT |  | HQACHT67050 | Gauge, Y-Axis, Multiple Scales (Postive) | (CHT67050-009)
|  | HART | Chart Tests | CHT |  | HQACHT67050 | Gauge, Y-Axis, Multiple Scales (Postive) | (CHT67050-010)
|  | HART | Chart Tests | CHT |  | HQACHT67060 | Gauge, Y-Axis, Multiple Scales (Positive/Negative)
|  | HART | Chart Tests | CHT |  | HQACHT67060 | Gauge, Y-Axis, Multiple Scales (Positive/Negative) | (CHT67060-001)
|  | HART | Chart Tests | CHT |  | HQACHT67060 | Gauge, Y-Axis, Multiple Scales (Positive/Negative) | (CHT67060-002)
|  | HART | Chart Tests | CHT |  | HQACHT67060 | Gauge, Y-Axis, Multiple Scales (Positive/Negative) | (CHT67060-003)
|  | HART | Chart Tests | CHT |  | HQACHT67060 | Gauge, Y-Axis, Multiple Scales (Positive/Negative) | (CHT67060-004)
|  | HART | Chart Tests | CHT |  | HQACHT67060 | Gauge, Y-Axis, Multiple Scales (Positive/Negative) | (CHT67060-005)
|  | HART | Chart Tests | CHT |  | HQACHT67070 | Gauge, Y-Axis, Value at Small Scale
|  | HART | Chart Tests | CHT |  | HQACHT67070 | Gauge, Y-Axis, Value at Small Scale | (CHT67070-001)
|  | HART | Chart Tests | CHT |  | HQACHT67070 | Gauge, Y-Axis, Value at Small Scale | (CHT67070-002)
|  | HART | Chart Tests | CHT |  | HQACHT67070 | Gauge, Y-Axis, Value at Small Scale | (CHT67070-003)
|  | HART | Chart Tests | CHT |  | HQACHT67070 | Gauge, Y-Axis, Value at Small Scale | (CHT67070-004)
|  | HART | Chart Tests | CHT |  | HQACHT67070 | Gauge, Y-Axis, Value at Small Scale | (CHT67070-005)
|  | HART | Chart Tests | CHT |  | HQACHT67080 | Gauge, Y-Axis, Value at Large Scale
|  | HART | Chart Tests | CHT |  | HQACHT67080 | Gauge, Y-Axis, Value at Large Scale | (CHT67080-001)
|  | HART | Chart Tests | CHT |  | HQACHT67080 | Gauge, Y-Axis, Value at Large Scale | (CHT67080-002)
|  | HART | Chart Tests | CHT |  | HQACHT67080 | Gauge, Y-Axis, Value at Large Scale | (CHT67080-003)
|  | HART | Chart Tests | CHT |  | HQACHT67080 | Gauge, Y-Axis, Value at Large Scale | (CHT67080-004)
|  | HART | Chart Tests | CHT |  | HQACHT67080 | Gauge, Y-Axis, Value at Large Scale | (CHT67080-005)
| X | HART | Chart Tests | CHT |  | HQACHT67090 | Gauge, Y-Axis, Multiple Scales (Linear/logarithmic)
| X | HART | Chart Tests | CHT |  | HQACHT67090 | Gauge, Y-Axis, Multiple Scales (Linear/logarithmic) | (CHT67090-001) |  | Fail | Drew - Major tick marks seem to be multiples of powers of 10 (0.1, 1, 10, 100, 1000, 10000) | Inconsistent with other test cases and this test case expects update only after closing and reopening of CHART while others expects data change without user interaction
| X | HART | Chart Tests | CHT |  | HQACHT67090 | Gauge, Y-Axis, Multiple Scales (Linear/logarithmic) | (CHT67090-002) |  | Pass
| X | HART | Chart Tests | CHT |  | HQACHT67090 | Gauge, Y-Axis, Multiple Scales (Linear/logarithmic) | (CHT67090-003) |  | Pass
| X | HART | Chart Tests | CHT |  | HQACHT67090 | Gauge, Y-Axis, Multiple Scales (Linear/logarithmic) | (CHT67090-004) |  | Pass
| X | HART | Chart Tests | CHT |  | HQACHT67090 | Gauge, Y-Axis, Multiple Scales (Linear/logarithmic) | (CHT67090-005) |  | Pass
| X | HART | Chart Tests | CHT |  | HQACHT67090 | Gauge, Y-Axis, Multiple Scales (Linear/logarithmic) | (CHT67090-006) |  | Pass
| X | HART | Chart Tests | CHT |  | HQACHT67090 | Gauge, Y-Axis, Multiple Scales (Linear/logarithmic) | (CHT67090-007) |  | Pass
| X | HART | Chart Tests | CHT |  | HQACHT67090 | Gauge, Y-Axis, Multiple Scales (Linear/logarithmic) | (CHT67090-008) |  | Pass
|  | HART | Chart Tests | CHT |  | HQACHT67100 | Gauge, Y-Axis, Constant/Relation Unit
|  | HART | Chart Tests | CHT |  | HQACHT67100 | Gauge, Y-Axis, Constant/Relation Unit | (CHT67100-001)
|  | HART | Chart Tests | CHT |  | HQACHT67100 | Gauge, Y-Axis, Constant/Relation Unit | (CHT67100-002)
|  | HART | Chart Tests | CHT |  | HQACHT67100 | Gauge, Y-Axis, Constant/Relation Unit | (CHT67100-003)
|  | HART | Chart Tests | CHT |  | HQACHT67100 | Gauge, Y-Axis, Constant/Relation Unit | (CHT67100-004)
|  | HART | Chart Tests | CHT |  | HQACHT67110 | Gauge, Y-Axis, Label/Help
|  | HART | Chart Tests | CHT |  | HQACHT67110 | Gauge, Y-Axis, Label/Help | (CHT67110-001)
|  | HART | Chart Tests | CHT |  | HQACHT67110 | Gauge, Y-Axis, Label/Help | (CHT67110-002)
|  | HART | Chart Tests | CHT |  | HQACHT67110 | Gauge, Y-Axis, Label/Help | (CHT67110-003)
|  | HART | Chart Tests | CHT |  | HQACHT67110 | Gauge, Y-Axis, Label/Help | (CHT67110-004)
|  | HART | Chart Tests | CHT |  | HQACHT67110 | Gauge, Y-Axis, Label/Help | (CHT67110-005)
|  | HART | Chart Tests | CHT |  | HQACHT67110 | Gauge, Y-Axis, Label/Help | (CHT67110-006)
|  | HART | Chart Tests | CHT |  | HQACHT67110 | Gauge, Y-Axis, Label/Help | (CHT67110-007)
|  | HART | Chart Tests | CHT |  | HQACHT67120 | Gauge, Y-Axes, Numerous Data
|  | HART | Chart Tests | CHT |  | HQACHT67120 | Gauge, Y-Axes, Numerous Data | (CHT67120-001)
|  | HART | Chart Tests | CHT |  | HQACHT68000 | Gauge, Height and Width (Default)
|  | HART | Chart Tests | CHT |  | HQACHT68000 | Gauge, Height and Width (Default) | (CHT68000-001)
|  | HART | Chart Tests | CHT |  | HQACHT68000 | Gauge, Height and Width (Default) | (CHT68000-002)
|  | HART | Chart Tests | CHT |  | HQACHT68010 | Gauge, XX Small Height XX Small Width
|  | HART | Chart Tests | CHT |  | HQACHT68010 | Gauge, XX Small Height XX Small Width | (CHT68010-001)
|  | HART | Chart Tests | CHT |  | HQACHT68010 | Gauge, XX Small Height XX Small Width | (CHT68010-002)
|  | HART | Chart Tests | CHT |  | HQACHT68010 | Gauge, XX Small Height XX Small Width | (CHT68010-003)
|  | HART | Chart Tests | CHT |  | HQACHT68020 | Gauge, X Small Height X Small Width
|  | HART | Chart Tests | CHT |  | HQACHT68020 | Gauge, X Small Height X Small Width | (CHT68020-001)
|  | HART | Chart Tests | CHT |  | HQACHT68020 | Gauge, X Small Height X Small Width | (CHT68020-002)
|  | HART | Chart Tests | CHT |  | HQACHT68020 | Gauge, X Small Height X Small Width | (CHT68020-003)
|  | HART | Chart Tests | CHT |  | HQACHT68020 | Gauge, X Small Height X Small Width | (CHT68020-004)
|  | HART | Chart Tests | CHT |  | HQACHT68030 | Gauge, Small Height Small Width
|  | HART | Chart Tests | CHT |  | HQACHT68030 | Gauge, Small Height Small Width | (CHT68030-001)
|  | HART | Chart Tests | CHT |  | HQACHT68030 | Gauge, Small Height Small Width | (CHT68030-002)
|  | HART | Chart Tests | CHT |  | HQACHT68030 | Gauge, Small Height Small Width | (CHT68030-003)
|  | HART | Chart Tests | CHT |  | HQACHT68030 | Gauge, Small Height Small Width | (CHT68030-004)
|  | HART | Chart Tests | CHT |  | HQACHT68040 | Gauge, Medium Height Medium Width
|  | HART | Chart Tests | CHT |  | HQACHT68040 | Gauge, Medium Height Medium Width | (CHT68040-001)
|  | HART | Chart Tests | CHT |  | HQACHT68040 | Gauge, Medium Height Medium Width | (CHT68040-002)
|  | HART | Chart Tests | CHT |  | HQACHT68040 | Gauge, Medium Height Medium Width | (CHT68040-003)
|  | HART | Chart Tests | CHT |  | HQACHT68050 | Gauge, Large Height Large Width
|  | HART | Chart Tests | CHT |  | HQACHT68050 | Gauge, Large Height Large Width | (CHT68050-001)
|  | HART | Chart Tests | CHT |  | HQACHT68050 | Gauge, Large Height Large Width | (CHT68050-002)
|  | HART | Chart Tests | CHT |  | HQACHT68050 | Gauge, Large Height Large Width | (CHT68050-003)
|  | HART | Chart Tests | CHT |  | HQACHT68060 | Gauge, X Large Height XLarge Width
|  | HART | Chart Tests | CHT |  | HQACHT68060 | Gauge, X Large Height XLarge Width | (CHT68060-001)
|  | HART | Chart Tests | CHT |  | HQACHT68060 | Gauge, X Large Height XLarge Width | (CHT68060-002)
|  | HART | Chart Tests | CHT |  | HQACHT68060 | Gauge, X Large Height XLarge Width | (CHT68060-003)
|  | HART | Chart Tests | CHT |  | HQACHT68070 | Gauge, XX Large Height XXLarge Width
|  | HART | Chart Tests | CHT |  | HQACHT68070 | Gauge, XX Large Height XXLarge Width | XXLarge Width
|  | HART | Chart Tests | CHT |  | HQACHT68070 | Gauge, XX Large Height XXLarge Width | (CHT68070-001)
|  | HART | Chart Tests | CHT |  | HQACHT68070 | Gauge, XX Large Height XXLarge Width | (CHT68070-002)
|  | HART | Chart Tests | CHT |  | HQACHT68070 | Gauge, XX Large Height XXLarge Width | (CHT68070-003)
|  | HART | Chart Tests | CHT |  | HQACHT69000 | Gauge, Init Action
|  | HART | Chart Tests | CHT |  | HQACHT69000 | Gauge, Init Action | (CHT69000-001)
|  | HART | Chart Tests | CHT |  | HQACHT69000 | Gauge, Init Action | (CHT69000-002) |  |  |  | Value is being set in INIT action to 17 and values is not getting updated once GAUGE chart is displayed, unlike STRIP chart user will not be able to observe whether HCART is updated every 5 seconds or not as there is no change in value
X |  | HART | Chart Tests | CHT |  | HQACHT69000 | Gauge, Init Action | (CHT69000-003)
X |  | HART | Chart Tests | CHT |  | HQACHT69000 | Gauge, Init Action | (CHT69000-004)
X |  | HART | Chart Tests | CHT |  | HQACHT69000 | Gauge, Init Action | (CHT69000-005)
X |  | HART | Chart Tests | CHT |  | HQACHT69000 | Gauge, Init Action | (CHT69000-006)
X |  | HART | Chart Tests | CHT |  | HQACHT69000 | Gauge, Init Action | (CHT69000-007)
X |  | HART | Chart Tests | CHT |  | HQACHT69000 | Gauge, Init Action | (CHT69000-008)
X |  | HART | Chart Tests | CHT |  | HQACHT69000 | Gauge, Init Action | (CHT69000-009)
X |  | HART | Chart Tests | CHT |  | HQACHT69000 | Gauge, Init Action | (CHT69000-010)
X |  | HART | Chart Tests | CHT |  | HQACHT69000 | Gauge, Init Action | (CHT69000-011)
X |  | HART | Chart Tests | CHT |  | HQACHT69000 | Gauge, Init Action | (CHT69000-012)
X |  | HART | Chart Tests | CHT |  | HQACHT69000 | Gauge, Init Action | (CHT69000-013)
X |  | HART | Chart Tests | CHT |  | HQACHT69000 | Gauge, Init Action | (CHT69000-014)
X |  | HART | Chart Tests | CHT |  | HQACHT69000 | Gauge, Init Action | (CHT69000-015)
| X | HART | Chart Tests | CHT |  | HQACHT69010 | Gauge, Init Action with Abort
X | X | HART | Chart Tests | CHT |  | HQACHT69010 | Gauge, Init Action with Abort | (CHT69010-001) |  | Pass
X | X | HART | Chart Tests | CHT |  | HQACHT69010 | Gauge, Init Action with Abort | (CHT69010-002) |  | Pass
X | X | HART | Chart Tests | CHT |  | HQACHT69010 | Gauge, Init Action with Abort | (CHT69010-003) |  | Pass
X | X | HART | Chart Tests | CHT |  | HQACHT69010 | Gauge, Init Action with Abort | (CHT69010-004) |  | Pass
|  | HART | Chart Tests | CHT |  | HQACHT69020 | Gauge, Init Action & Exit Action
X |  | HART | Chart Tests | CHT |  | HQACHT69020 | Gauge, Init Action & Exit Action | (CHT69020-001) |  |  |  | Value is being set in INIT action to 17 and values is not getting updated once GAUGE chart is displayed, unlike STRIP chart user will not be able to observe whether HCART is updated every 5 seconds or not as there is no change in value
X |  | HART | Chart Tests | CHT |  | HQACHT69020 | Gauge, Init Action & Exit Action | (CHT69020-002)
X |  | HART | Chart Tests | CHT |  | HQACHT69020 | Gauge, Init Action & Exit Action | (CHT69020-003)
X |  | HART | Chart Tests | CHT |  | HQACHT69020 | Gauge, Init Action & Exit Action | (CHT69020-004)
X |  | HART | Chart Tests | CHT |  | HQACHT69020 | Gauge, Init Action & Exit Action | (CHT69020-005)
X |  | HART | Chart Tests | CHT |  | HQACHT69020 | Gauge, Init Action & Exit Action | (CHT69020-006)
X |  | HART | Chart Tests | CHT |  | HQACHT69020 | Gauge, Init Action & Exit Action | (CHT69020-007)
X |  | HART | Chart Tests | CHT |  | HQACHT69020 | Gauge, Init Action & Exit Action | (CHT69020-008)
X |  | HART | Chart Tests | CHT |  | HQACHT69020 | Gauge, Init Action & Exit Action | (CHT69020-009)
X |  | HART | Chart Tests | CHT |  | HQACHT69020 | Gauge, Init Action & Exit Action | (CHT69020-010)
|  | HART | Chart Tests | CHT |  | HQACHT69030 | Gauge, Init Action with Abort & Exit Action
X |  | HART | Chart Tests | CHT |  | HQACHT69030 | Gauge, Init Action with Abort & Exit Action | (CHT69030-001)
X |  | HART | Chart Tests | CHT |  | HQACHT69030 | Gauge, Init Action with Abort & Exit Action | (CHT69030-002)
|  | HART | Chart Tests | CHT |  | HQACHT69040 | Gauge, Refresh Action (Value)
X |  | HART | Chart Tests | CHT |  | HQACHT69040 | Gauge, Refresh Action (Value) | (CHT69040-001) |  |  |  | New bug to be raised on Test DDs as cycle time is constant | 1965 | 2015-07-16: Moved #1457 out of R1.1 scope based on archtitecture team decision. Marking Fail-OK for R1.1.
X |  | HART | Chart Tests | CHT |  | HQACHT69040 | Gauge, Refresh Action (Value) | (CHT69040-002) |  |  |  | New bug to be raised on Test DDs as cycle time is constant | 1965 | 2015-07-16: Moved #1457 out of R1.1 scope based on archtitecture team decision. Marking Fail-OK for R1.1.
|  | HART | Chart Tests | CHT |  | HQACHT69050 | Gauge, Refresh Action (Length, Cycle Time)
X |  | HART | Chart Tests | CHT |  | HQACHT69050 | Gauge, Refresh Action (Length, Cycle Time) | (CHT69050-001)
X |  | HART | Chart Tests | CHT |  | HQACHT69050 | Gauge, Refresh Action (Length, Cycle Time) | (CHT69050-002) |  |  |  | New bug to be raised on Test DDs as cycle time is constant | 1965 | 2015-07-16: Moved #1457 out of R1.1 scope based on archtitecture team decision. Marking Fail-OK for R1.1.
X |  | HART | Chart Tests | CHT |  | HQACHT69050 | Gauge, Refresh Action (Length, Cycle Time) | (CHT69050-003)
X |  | HART | Chart Tests | CHT |  | HQACHT69050 | Gauge, Refresh Action (Length, Cycle Time) | (CHT69050-004)
X |  | HART | Chart Tests | CHT |  | HQACHT69050 | Gauge, Refresh Action (Length, Cycle Time) | (CHT69050-005)
X |  | HART | Chart Tests | CHT |  | HQACHT69050 | Gauge, Refresh Action (Length, Cycle Time) | (CHT69050-006) |  |  |  | New bug to be raised on Test DDs as cycle time is constant | 1965 | 2015-07-16: Moved #1457 out of R1.1 scope based on archtitecture team decision. Marking Fail-OK for R1.1.
X |  | HART | Chart Tests | CHT |  | HQACHT69050 | Gauge, Refresh Action (Length, Cycle Time) | (CHT69050-007)
X |  | HART | Chart Tests | CHT |  | HQACHT69050 | Gauge, Refresh Action (Length, Cycle Time) | (CHT69050-008)
|  | HART | Chart Tests | CHT |  | HQACHT69060 | Gauge, Refresh Action (Line Color)
X |  | HART | Chart Tests | CHT |  | HQACHT69060 | Gauge, Refresh Action (Line Color) | (CHT69060-001)
X |  | HART | Chart Tests | CHT |  | HQACHT69060 | Gauge, Refresh Action (Line Color) | (CHT69060-002)
X |  | HART | Chart Tests | CHT |  | HQACHT69060 | Gauge, Refresh Action (Line Color) | (CHT69060-003)
X |  | HART | Chart Tests | CHT |  | HQACHT69060 | Gauge, Refresh Action (Line Color) | (CHT69060-004) |  |  |  | New bug to be raised on Test DDs as cycle time is constant | 1965 | 2015-07-16: Moved #1457 out of R1.1 scope based on archtitecture team decision. Marking Fail-OK for R1.1.
|  | HART | Chart Tests | CHT |  | HQACHT69070 | Gauge, Refresh Action (Emphasis)
X |  | HART | Chart Tests | CHT |  | HQACHT69070 | Gauge, Refresh Action (Emphasis) | (CHT59070-001)
X |  | HART | Chart Tests | CHT |  | HQACHT69070 | Gauge, Refresh Action (Emphasis) | (CHT59070-002)
X |  | HART | Chart Tests | CHT |  | HQACHT69070 | Gauge, Refresh Action (Emphasis) | (CHT69070-003)
X |  | HART | Chart Tests | CHT |  | HQACHT69070 | Gauge, Refresh Action (Emphasis) | (CHT69070-004) |  |  |  | New bug to be raised on Test DDs as cycle time is constant | 1965 | 2015-07-16: Moved #1457 out of R1.1 scope based on archtitecture team decision. Marking Fail-OK for R1.1.
|  | HART | Chart Tests | CHT |  | HQACHT69080 | Gauge, Refresh Action (Axis Min/Max, Units)
X |  | HART | Chart Tests | CHT |  | HQACHT69080 | Gauge, Refresh Action (Axis Min/Max, Units) | (CHT69080-001)
X |  | HART | Chart Tests | CHT |  | HQACHT69080 | Gauge, Refresh Action (Axis Min/Max, Units) | (CHT69080-002)
X |  | HART | Chart Tests | CHT |  | HQACHT69080 | Gauge, Refresh Action (Axis Min/Max, Units) | (CHT69080-003)
X |  | HART | Chart Tests | CHT |  | HQACHT69080 | Gauge, Refresh Action (Axis Min/Max, Units) | (CHT69080-004)
X |  | HART | Chart Tests | CHT |  | HQACHT69080 | Gauge, Refresh Action (Axis Min/Max, Units) | (CHT69080-005)
X |  | HART | Chart Tests | CHT |  | HQACHT69080 | Gauge, Refresh Action (Axis Min/Max, Units) | (CHT69080-006) |  |  |  |  | 1965
X |  | HART | Chart Tests | CHT |  | HQACHT69080 | Gauge, Refresh Action (Axis Min/Max, Units) | (CHT69080-007)
X |  | HART | Chart Tests | CHT |  | HQACHT69080 | Gauge, Refresh Action (Axis Min/Max, Units) | (CHT69080-008)
X |  | HART | Chart Tests | CHT |  | HQACHT69080 | Gauge, Refresh Action (Axis Min/Max, Units) | (CHT69080-009)
X |  | HART | Chart Tests | CHT |  | HQACHT69080 | Gauge, Refresh Action (Axis Min/Max, Units) | (CHT69080-010)
X |  | HART | Chart Tests | CHT |  | HQACHT69080 | Gauge, Refresh Action (Axis Min/Max, Units) | (CHT69080-011)
X |  | HART | Chart Tests | CHT |  | HQACHT69080 | Gauge, Refresh Action (Axis Min/Max, Units) | (CHT69080-012) |  |  |  |  | 1965
X |  | HART | Chart Tests | CHT |  | HQACHT69080 | Gauge, Refresh Action (Axis Min/Max, Units) | (CHT69080-013)
X |  | HART | Chart Tests | CHT |  | HQACHT69080 | Gauge, Refresh Action (Axis Min/Max, Units) | (CHT69080-014)
X |  | HART | Chart Tests | CHT |  | HQACHT69080 | Gauge, Refresh Action (Axis Min/Max, Units) | (CHT69080-015) |  |  |  | New bug to be raised on Test DDs as cycle time is constant | 1965 | 2015-07-16: Moved #1457 out of R1.1 scope based on archtitecture team decision. Marking Fail-OK for R1.1.

## 513 Test Logs
[8 empty] | Tester Name |  | Andrew Guilbeau
[8 empty] | Date |  | 2020-11-05
[8 empty] | Protocol | HART | HART
[8 empty] | HTK Version | 3
[8 empty] | IDE | 1.4.0_build_112 | 1.4.2_build_322
Executive Hours
R1.4 | R1.4.2 | Protocol | Section | Group | Test Set | Test Case | Test Desc | Ver. Point | Pass/Fail | Pass/Fail | Tester Comment | Triage Comment | Bugzilla | CR/Arch Comment - Do not delete | Status
X | X | HART | Method Enviornment Tests | ENV |  | HQAENV10000 | Execute a, Method on a Menu |  | Test Pass
| X | HART | Method Enviornment Tests | ENV |  | HQAENV10000 | Execute a, Method on a Menu | (ENV10000-001) | Pass | Pass
| X | HART | Method Enviornment Tests | ENV |  | HQAENV10000 | Execute a, Method on a Menu | (ENV10000-002) | Pass | Pass
| X | HART | Method Enviornment Tests | ENV |  | HQAENV10000 | Execute a, Method on a Menu | (ENV10000-003) | Pass | Pass
X | X | HART | Method Enviornment Tests | ENV |  | HQAENV10010 | Execute a, Method with Invalid VARIABLE |  | Test Pass
| X | HART | Method Enviornment Tests | ENV |  | HQAENV10010 | Execute a, Method with Invalid VARIABLE | (ENV10010-001) | Pass | Pass
| X | HART | Method Enviornment Tests | ENV |  | HQAENV10010 | Execute a, Method with Invalid VARIABLE | (ENV10010-002) | Pass | Pass
| X | HART | Method Enviornment Tests | ENV |  | HQAENV10010 | Execute a, Method with Invalid VARIABLE | (ENV10010-003) | Pass | Pass
| X | HART | Method Enviornment Tests | ENV |  | HQAENV10010 | Execute a, Method with Invalid VARIABLE | (ENV10010-004) | Pass | Pass
| X | HART | Method Enviornment Tests | ENV |  | HQAENV10010 | Execute a, Method with Invalid VARIABLE | (ENV10010-005) | Pass | Pass
X | X | HART | Method Enviornment Tests | ENV |  | HQAENV10020 | Abort a, Method accessing an Invalid VARIABLE |  | Test Fail
| X | HART | Method Enviornment Tests | ENV |  | HQAENV10020 | Abort a, Method accessing an Invalid VARIABLE | (ENV10020-001) | Pass
| X | HART | Method Enviornment Tests | ENV |  | HQAENV10020 | Abort a, Method accessing an Invalid VARIABLE | (ENV10020-002) | Pass
| X | HART | Method Enviornment Tests | ENV |  | HQAENV10020 | Abort a, Method accessing an Invalid VARIABLE | (ENV10020-003) | Pass
| X | HART | Method Enviornment Tests | ENV |  | HQAENV10020 | Abort a, Method accessing an Invalid VARIABLE | (ENV10020-004) | Fail | Fail | Drew - the message is displayed 1.4.0_build_109 : Expected : Verify there is no acknowledge message with the text "This message should not be shown" Actual : The message is displayed. 1.3.0 SVN9604 : Expected : Verify there is no acknowledge message with the text "This message should not be shown" Actual : The message is displayed. |  | 2451
| X | HART | Method Enviornment Tests | ENV |  | HQAENV10020 | Abort a, Method accessing an Invalid VARIABLE | (ENV10020-005) | Fail | Fail | Drew - no abort message appears 1.4.0_build_109: Expected : Verify the method ends with a message specifying an abort has occurred Actual : No such message specifying an abort occurs. 1.3.0 SVN9604 : Expected : Verify the method ends with a message specifying an abort has occurred Actual : No such message specifying an abort occurs. |  | 2451
X |  | HART | Method Enviornment Tests | ENV |  | HQAENV11000 | Execute Pre/Post Read Actions |  | Test Pass
|  | HART | Method Enviornment Tests | ENV |  | HQAENV11000 | Execute Pre/Post Read Actions | (ENV11000-001) | Pass
|  | HART | Method Enviornment Tests | ENV |  | HQAENV11000 | Execute Pre/Post Read Actions | (ENV11000-002) | Pass
|  | HART | Method Enviornment Tests | ENV |  | HQAENV11000 | Execute Pre/Post Read Actions | (ENV11000-003) | Pass
|  | HART | Method Enviornment Tests | ENV |  | HQAENV11000 | Execute Pre/Post Read Actions | (ENV11000-004) | Pass |  | v1.1.7 SVN8743 : The step has been added
|  | HART | Method Enviornment Tests | ENV |  | HQAENV11000 | Execute Pre/Post Read Actions | (ENV11000-005) | Pass |  | v1.1.7 SVN8743 : The step has been added
|  | HART | Method Enviornment Tests | ENV |  | HQAENV11000 | Execute Pre/Post Read Actions | (ENV11000-006) | Pass
X |  | HART | Method Enviornment Tests | ENV |  | HQAENV11010 | Abort in Pre-Read Actions Prevents Command and Consecutive, Methods |  | Test Pass
|  | HART | Method Enviornment Tests | ENV |  | HQAENV11010 | Abort in Pre-Read Actions Prevents Command and Consecutive, Methods | (ENV11010-001) | Pass
|  | HART | Method Enviornment Tests | ENV |  | HQAENV11010 | Abort in Pre-Read Actions Prevents Command and Consecutive, Methods | (ENV11010-002) | Pass
|  | HART | Method Enviornment Tests | ENV |  | HQAENV11010 | Abort in Pre-Read Actions Prevents Command and Consecutive, Methods | (ENV11010-003) | Pass
|  | HART | Method Enviornment Tests | ENV |  | HQAENV11010 | Abort in Pre-Read Actions Prevents Command and Consecutive, Methods | (ENV11010-004) | Pass
|  | HART | Method Enviornment Tests | ENV |  | HQAENV11010 | Abort in Pre-Read Actions Prevents Command and Consecutive, Methods | (ENV11010-005) | Pass
|  | HART | Method Enviornment Tests | ENV |  | HQAENV11010 | Abort in Pre-Read Actions Prevents Command and Consecutive, Methods | (ENV11010-006) | Pass
|  | HART | Method Enviornment Tests | ENV |  | HQAENV11010 | Abort in Pre-Read Actions Prevents Command and Consecutive, Methods | (ENV11010-007) | Pass
X |  | HART | Method Enviornment Tests | ENV |  | HQAENV11020 | Abort in Post-Read Actions Prevents Consecutive, Methods |  | Test Pass
|  | HART | Method Enviornment Tests | ENV |  | HQAENV11020 | Abort in Post-Read Actions Prevents Consecutive, Methods | (ENV11020-001) | Pass
|  | HART | Method Enviornment Tests | ENV |  | HQAENV11020 | Abort in Post-Read Actions Prevents Consecutive, Methods | (ENV11020-002) | Pass
|  | HART | Method Enviornment Tests | ENV |  | HQAENV11020 | Abort in Post-Read Actions Prevents Consecutive, Methods | (ENV11020-003) | Pass
|  | HART | Method Enviornment Tests | ENV |  | HQAENV11020 | Abort in Post-Read Actions Prevents Consecutive, Methods | (ENV11020-004) | Pass
|  | HART | Method Enviornment Tests | ENV |  | HQAENV11020 | Abort in Post-Read Actions Prevents Consecutive, Methods | (ENV11020-005) | Pass
|  | HART | Method Enviornment Tests | ENV |  | HQAENV11020 | Abort in Post-Read Actions Prevents Consecutive, Methods | (ENV11020-006) | Pass
|  | HART | Method Enviornment Tests | ENV |  | HQAENV11020 | Abort in Post-Read Actions Prevents Consecutive, Methods | (ENV11020-007) | Pass
X | X | HART | Method Enviornment Tests | ENV |  | HQAENV12000 | Execute, Refresh Actions |  | Test Fail |  | Drew - same issue as below 1.4.0_build_109 : We cannot proceed as the client gets hanged. Opens a pop window continuously stating "Execution of built-in dialogs from Pre/Post Read or Pre/Post Write actions are not allowed. See details below for more information". |  | 2791
| X | HART | Method Enviornment Tests | ENV |  | HQAENV12000 | Execute, Refresh Actions | (ENV12000-001) | Fail | Fail | Drew - cannot proceed, the client gets hanged on continuous pop up window | R1.1: Mark test case as pass-exception - test case has open issue. Will retest if #1359 gets resolved. | 2791 | [2014-09-23 Dan R] This is a test procedure error. HCF will need to adjust tests to not use UI builtins illegally. Consider all such cases as Fail-OK for now.
| X | HART | Method Enviornment Tests | ENV |  | HQAENV12000 | Execute, Refresh Actions | (ENV12000-002) | Fail | Fail | Drew - cannot proceed, the client gets hanged on continuous pop up window | R1.1: Mark test case as pass-exception - test case has open issue. Will retest if #1359 gets resolved. | 2791 | [2014-09-23 Dan R] This is a test procedure error. HCF will need to adjust tests to not use UI builtins illegally. Consider all such cases as Fail-OK for now.
| X | HART | Method Enviornment Tests | ENV |  | HQAENV12000 | Execute, Refresh Actions | (ENV12000-003) | Fail | Fail | Drew - cannot proceed, the client gets hanged on continuous pop up window | R1.1: Mark test case as pass-exception - test case has open issue. Will retest if #1359 gets resolved. | 2791 | [2014-09-23 Dan R] This is a test procedure error. HCF will need to adjust tests to not use UI builtins illegally. Consider all such cases as Fail-OK for now.
| X | HART | Method Enviornment Tests | ENV |  | HQAENV12000 | Execute, Refresh Actions | (ENV12000-004) | Fail | Fail | Drew - cannot proceed, the client gets hanged on continuous pop up window | R1.1: Mark test case as pass-exception - test case has open issue. Will retest if #1359 gets resolved. | 2791 | [2014-09-23 Dan R] This is a test procedure error. HCF will need to adjust tests to not use UI builtins illegally. Consider all such cases as Fail-OK for now.
| X | HART | Method Enviornment Tests | ENV |  | HQAENV12000 | Execute, Refresh Actions | (ENV12000-005) | Fail | Fail | Drew - cannot proceed, the client gets hanged on continuous pop up window | R1.1: Mark test case as pass-exception - test case has open issue. Will retest if #1359 gets resolved. | 2791 | [2014-09-23 Dan R] This is a test procedure error. HCF will need to adjust tests to not use UI builtins illegally. Consider all such cases as Fail-OK for now.
| X | HART | Method Enviornment Tests | ENV |  | HQAENV12000 | Execute, Refresh Actions | (ENV12000-006) | Fail | Fail | Drew - cannot proceed, the client gets hanged on continuous pop up window | R1.1: Mark test case as pass-exception - test case has open issue. Will retest if #1359 gets resolved. | 2791 | [2014-09-23 Dan R] This is a test procedure error. HCF will need to adjust tests to not use UI builtins illegally. Consider all such cases as Fail-OK for now.
X | X | HART | Method Enviornment Tests | ENV |  | HQAENV12010 | Abort in, Refresh Actions Prevents Execution of Consecutive, Methods |  | Test Fail |  | Drew - same issue as below. User doesn't have the option to abort since the proper pop up screen never appears 1.3.0 SVN9604 : We cannot proceed as the client gets hanged. Opens a pop window continuously stating "Execution of built-in dialogs from Pre/Post Read or Pre/Post Write actions are not allowed. See details below for more information". |  | 2791
| X | HART | Method Enviornment Tests | ENV |  | HQAENV12010 | Abort in, Refresh Actions Prevents Execution of Consecutive, Methods | (ENV12010-001) | Fail | Fail | Drew - cannot proceed, the client gets hanged on continuous pop up window | R1.1: Mark test case as pass-exception - test case has open issue. Will retest if #1359 gets resolved. | 2791 | [2014-09-23 Dan R] This is a test procedure error. HCF will need to adjust tests to not use UI builtins illegally. Consider all such cases as Fail-OK for now.
| X | HART | Method Enviornment Tests | ENV |  | HQAENV12010 | Abort in, Refresh Actions Prevents Execution of Consecutive, Methods | (ENV12010-002) | Fail | Fail | Drew - cannot proceed, the client gets hanged on continuous pop up window | R1.1: Mark test case as pass-exception - test case has open issue. Will retest if #1359 gets resolved. | 2791 | [2014-09-23 Dan R] This is a test procedure error. HCF will need to adjust tests to not use UI builtins illegally. Consider all such cases as Fail-OK for now.
| X | HART | Method Enviornment Tests | ENV |  | HQAENV12010 | Abort in, Refresh Actions Prevents Execution of Consecutive, Methods | (ENV12010-003) | Fail | Fail | Drew - cannot proceed, the client gets hanged on continuous pop up window |  | 2791
X |  | HART | Method Enviornment Tests | ENV |  | HQAENV13000 | Execute Pre/Post-Edit Actions, Edit, Display |  | Test Pass
|  | HART | Method Enviornment Tests | ENV |  | HQAENV13000 | Execute Pre/Post-Edit Actions, Edit, Display | (ENV13000-001) | Pass
|  | HART | Method Enviornment Tests | ENV |  | HQAENV13000 | Execute Pre/Post-Edit Actions, Edit, Display | (ENV13000-002) | Pass |  | v1.1.7 SVN8743 : We cannot proceed as the client gets hanged. Opens a pop window continuously stating "Execution of built-in dialogs from Pre/Post Read or Pre/Post Write actions are not allowed. See details below for more information".
X |  | HART | Method Enviornment Tests | ENV |  | HQAENV13010 | Abort in, Pre-Edit Actions Prevents Showing of, Edit, Display |  | Test Pass
|  | HART | Method Enviornment Tests | ENV |  | HQAENV13010 | Abort in, Pre-Edit Actions Prevents Showing of, Edit, Display | (ENV13010-001) | Pass
|  | HART | Method Enviornment Tests | ENV |  | HQAENV13010 | Abort in, Pre-Edit Actions Prevents Showing of, Edit, Display | (ENV13010-002) | Pass
|  | HART | Method Enviornment Tests | ENV |  | HQAENV13010 | Abort in, Pre-Edit Actions Prevents Showing of, Edit, Display | (ENV13010-003) | Pass
X | X | HART | Method Enviornment Tests | ENV |  | HQAENV13020 | Abort in, Pre-Edit Actions Prevents Execution of Consecutive, Methods |  | Test Pass
| X | HART | Method Enviornment Tests | ENV |  | HQAENV13020 | Abort in, Pre-Edit Actions Prevents Execution of Consecutive, Methods | (ENV13020-001) | Pass | Pass
| X | HART | Method Enviornment Tests | ENV |  | HQAENV13020 | Abort in, Pre-Edit Actions Prevents Execution of Consecutive, Methods | (ENV13020-002) | Pass | Pass
| X | HART | Method Enviornment Tests | ENV |  | HQAENV13020 | Abort in, Pre-Edit Actions Prevents Execution of Consecutive, Methods | (ENV13020-003) | Pass | Pass
| X | HART | Method Enviornment Tests | ENV |  | HQAENV13020 | Abort in, Pre-Edit Actions Prevents Execution of Consecutive, Methods | (ENV13020-004) | Pass | Pass
X | X | HART | Method Enviornment Tests | ENV |  | HQAENV13030 | Execute, Refresh Actions on Variables referenced in, Edit, Display |  | Test Fail
| X | HART | Method Enviornment Tests | ENV |  | HQAENV13030 | Execute, Refresh Actions on Variables referenced in, Edit, Display | (ENV13030-001) | Pass | Pass
| X | HART | Method Enviornment Tests | ENV |  | HQAENV13030 | Execute, Refresh Actions on Variables referenced in, Edit, Display | (ENV13030-002) | Pass | Pass
| X | HART | Method Enviornment Tests | ENV |  | HQAENV13030 | Execute, Refresh Actions on Variables referenced in, Edit, Display | (ENV13030-003) | Fail | Fail | Drew - same issue as below 1.4.0_build_109 : Expected : Verify the method acknowledge message indicates that this is a refresh action Actual : no such message indicating a refresh action is displayed. v1.3.0 SVN9604 : Expected : Verify the method acknowledge message indicates that this is a refresh action Actual : no such message indicating a refresh action is displayed. v1.1.7 SVN8743 : We cannot proceed as the client gets hanged. Opens a pop window continuously stating "Execution of built-in dialogs from Pre/Post Read or Pre/Post Write actions are not allowed. See details below for more information". | R1.1: Mark test case as pass-exception - test case has open issue. Will retest if #1359 gets resolved. | 2560 | [2014-09-23 Dan R] This is a test procedure error. HCF will need to adjust tests to not use UI builtins illegally. Consider all such cases as Fail-OK for now.
| X | HART | Method Enviornment Tests | ENV |  | HQAENV13030 | Execute, Refresh Actions on Variables referenced in, Edit, Display | (ENV13030-004) | Fail | Fail | Drew - same issue as below 1.4.0_build_109 : Expected : Verify the method acknowledge message indicates that this is a refresh action Actual : no such message indicating a refresh action is displayed. v1.3.0 SVN9604 : Expected : Verify the method acknowledge message indicates that this is a refresh action Actual : no such message indicating a refresh action is displayed. v1.1.7 SVN8743 : We cannot proceed as the client gets hanged. Opens a pop window continuously stating "Execution of built-in dialogs from Pre/Post Read or Pre/Post Write actions are not allowed. See details below for more information". | R1.1: Mark test case as pass-exception - test case has open issue. Will retest if #1359 gets resolved. | 2560 | [2014-09-23 Dan R] This is a test procedure error. HCF will need to adjust tests to not use UI builtins illegally. Consider all such cases as Fail-OK for now.
| X | HART | Method Enviornment Tests | ENV |  | HQAENV13030 | Execute, Refresh Actions on Variables referenced in, Edit, Display | (ENV13030-005) | Pass | Fail | Drew - same issue as described below. Continuous pop up prevents the user from proceeding v1.1.7 SVN8743 : Cannot proceed as it Opens a pop window continuously stating "Execution of built-in dialogs from Pre/Post Read or Pre/Post Write actions are not allowed. See details below for more information".
X |  | HART | Method Enviornment Tests | ENV |  | HQAENV13040 | Execute Pre/Post-Edit Actions on Variables referenced in, Edit, Display |  | Test Pass |  | v1.1.7 SVN8743 : Cannot proceed as it Opens a pop window continuously stating "Execution of built-in dialogs from Pre/Post Read or Pre/Post Write actions are not allowed. See details below for more information".
|  | HART | Method Enviornment Tests | ENV |  | HQAENV13040 | Execute Pre/Post-Edit Actions on Variables referenced in, Edit, Display | (ENV13040-001) | Pass
|  | HART | Method Enviornment Tests | ENV |  | HQAENV13040 | Execute Pre/Post-Edit Actions on Variables referenced in, Edit, Display | (ENV13040-002) | Pass
|  | HART | Method Enviornment Tests | ENV |  | HQAENV13040 | Execute Pre/Post-Edit Actions on Variables referenced in, Edit, Display | (ENV13040-003) | Pass
|  | HART | Method Enviornment Tests | ENV |  | HQAENV13040 | Execute Pre/Post-Edit Actions on Variables referenced in, Edit, Display | (ENV13040-004) | Pass
X | X | HART | Method Enviornment Tests | ENV |  | HQAENV14000 | Execute Pre/Post-Edit Actions |  | Test Fail |  | Drew - the pop up was not continuous, it closed after the first time I selected "ok". This then enabled me to complete the tasks. 1.4.0_build_109 : Cannot proceed as it Opens a pop window continuously stating "Execution of built-in dialogs from Pre/Post Read or Pre/Post Write actions are not allowed. See details below for more information". 1.3.0 SVN9604 : Cannot proceed as it Opens a pop window continuously stating "Execution of built-in dialogs from Pre/Post Read or Pre/Post Write actions are not allowed. See details below for more information". |  | 2791
| X | HART | Method Enviornment Tests | ENV |  | HQAENV14000 | Execute Pre/Post-Edit Actions | (ENV14000-001) | Fail | Pass
| X | HART | Method Enviornment Tests | ENV |  | HQAENV14000 | Execute Pre/Post-Edit Actions | (ENV14000-002) | Fail | Pass
| X | HART | Method Enviornment Tests | ENV |  | HQAENV14000 | Execute Pre/Post-Edit Actions | (ENV14000-003) | Fail | Inconclusive | Drew - tabbing away does not bring up the post edit method, only changing the value does
| X | HART | Method Enviornment Tests | ENV |  | HQAENV14000 | Execute Pre/Post-Edit Actions | (ENV14000-004) | Fail | Inconclusive | Drew - tabbing away does not bring up the post edit method, only changing the value does
X | X | HART | Method Enviornment Tests | ENV |  | HQAENV14010 | Refresh Actions Execute after Post-Edit Actions |  | Test Fail |  |  |  | 2791
| X | HART | Method Enviornment Tests | ENV |  | HQAENV14010 | Refresh Actions Execute after Post-Edit Actions | (ENV14010-001) | Fail | Fail | Drew - This method will appear if the package is reloaded after completing the previous test case. But as I mentioned in HQAENV14000, the pop up was not continuous, and went away after hitting "ok" once. 1.4.0_build_109 : <Expected> : Method acknowledge message appears indicating that it is a refresh action. <Actual> : No method acknowledge message appears indicating that it is a refresh action 1.3.0 SVN9604 <Expected> : Method acknowledge message appears indicating that it is a refresh action. <Actual> : No method acknowledge message appears indicating that it is a refresh action | R1.1: Mark test case as pass-exception - test case has open issue. Will retest if #1359 gets resolved. | 2560/2791 | [2014-09-23 Dan R] This is a test procedure error. HCF will need to adjust tests to not use UI builtins illegally. Consider all such cases as Fail-OK for now.
| X | HART | Method Enviornment Tests | ENV |  | HQAENV14010 | Refresh Actions Execute after Post-Edit Actions | (ENV14010-002) | Pass | Inconclusive | Drew - tabbing away does not bring up the post edit method, only changing the value does
| X | HART | Method Enviornment Tests | ENV |  | HQAENV14010 | Refresh Actions Execute after Post-Edit Actions | (ENV14010-003) | Fail | Fail | Drew - no method appears 1.4.0_build_109 : <Expected> : Method acknowledge message appears indicating that it is a refresh action. <Actual> : No method acknowledge message appears indicating that it is a refresh action 1.3.0 SVN9604 <Expected> : Method acknowledge message appears indicating that it is a refresh action. <Actual> : No method acknowledge message appears indicating that it is a refresh action | R1.1: Mark test case as pass-exception - test case has open issue. Will retest if #1359 gets resolved. | 2560/2791 | [2014-09-23 Dan R] This is a test procedure error. HCF will need to adjust tests to not use UI builtins illegally. Consider all such cases as Fail-OK for now.
| X | HART | Method Enviornment Tests | ENV |  | HQAENV14010 | Refresh Actions Execute after Post-Edit Actions | (ENV14010-004) | Pass | Inconclusive | Drew - tabbing away does not bring up the post edit method, only changing the value does
| X | HART | Method Enviornment Tests | ENV |  | HQAENV14010 | Refresh Actions Execute after Post-Edit Actions | (ENV14010-005) | Fail | Fail | Drew - no refresh method appears, but a method confirming the abort does appear 1.4.0_build_109 : <Expected> : Method acknowledge message appears indicating that it is a refresh action. <Actual> : No method acknowledge message appears indicating that it is a refresh action 1.3.0 SVN9604 <Expected> : Method acknowledge message appears indicating that it is a refresh action. <Actual> : No method acknowledge message appears indicating that it is a refresh action | R1.1: Mark test case as pass-exception - test case has open issue. Will retest if #1359 gets resolved. | 2560/2791 | [2014-09-23 Dan R] This is a test procedure error. HCF will need to adjust tests to not use UI builtins illegally. Consider all such cases as Fail-OK for now.
X | X | HART | Method Enviornment Tests | ENV |  | HQAENV14020 | Abort in, Pre-Edit Actions Prevents Editing of Variable |  | Test Pass
| X | HART | Method Enviornment Tests | ENV |  | HQAENV14020 | Abort in, Pre-Edit Actions Prevents Editing of Variable | (ENV14020-001) | Pass | Pass
| X | HART | Method Enviornment Tests | ENV |  | HQAENV14020 | Abort in, Pre-Edit Actions Prevents Editing of Variable | (ENV14020-002) | Pass | Pass
| X | HART | Method Enviornment Tests | ENV |  | HQAENV14020 | Abort in, Pre-Edit Actions Prevents Editing of Variable | (ENV14020-003) | Pass | Pass
| X | HART | Method Enviornment Tests | ENV |  | HQAENV14020 | Abort in, Pre-Edit Actions Prevents Editing of Variable | (ENV14020-004) | Pass | Pass
X |  | HART | Method Enviornment Tests | ENV |  | HQAENV14030 | Abort in Post-Edit Actions Does Not Undo, Edit,ing |  | Test Pass
|  | HART | Method Enviornment Tests | ENV |  | HQAENV14030 | Abort in Post-Edit Actions Does Not Undo, Edit,ing | (ENV14030-001) | Pass
|  | HART | Method Enviornment Tests | ENV |  | HQAENV14030 | Abort in Post-Edit Actions Does Not Undo, Edit,ing | (ENV14030-002) | Pass |  |  |  | 1694 | [2014-09-23 Dan R] This is a test procedure error. HCF will need to adjust tests to not use UI builtins illegally. Consider all such cases as Fail-OK for now. [2014-11-19 Ken J] This one was missed previously, so changed the value to Fail-OK to match Dan R's comment.
|  | HART | Method Enviornment Tests | ENV |  | HQAENV14030 | Abort in Post-Edit Actions Does Not Undo, Edit,ing | (ENV14030-003) | Pass |  |  |  | 1694 | Bug 955 - closed [2014-09-23 Dan R] This is a test procedure error. HCF will need to adjust tests to not use UI builtins illegally. Consider all such cases as Fail-OK for now. [2014-11-19 Ken J] This one was missed previously, so changed the value to Fail-OK to match Dan R's comment.
|  | HART | Method Enviornment Tests | ENV |  | HQAENV14030 | Abort in Post-Edit Actions Does Not Undo, Edit,ing | (ENV14030-004) | Pass |  |  |  | 1694 | Bug 955 - closed [2014-09-23 Dan R] This is a test procedure error. HCF will need to adjust tests to not use UI builtins illegally. Consider all such cases as Fail-OK for now. [2014-11-19 Ken J] This one was missed previously, so changed the value to Fail-OK to match Dan R's comment.
X |  | HART | Method Enviornment Tests | ENV |  | HQAENV14040 | Canceling, Edit, Does Not Execute Post-Edit |  | Test Pass
|  | HART | Method Enviornment Tests | ENV |  | HQAENV14040 | Canceling, Edit, Does Not Execute Post-Edit | (ENV14040-001) | Pass |  |  |  | 1694 | Bug 955 - closed [2014-09-23 Dan R] This is a test procedure error. HCF will need to adjust tests to not use UI builtins illegally. Consider all such cases as Fail-OK for now. [2014-11-19 Ken J] This one was missed previously, so changed the value to Fail-OK to match Dan R's comment.
X | X | HART | Method Enviornment Tests | ENV |  | HQAENV15000 | Execute Pre/Post Write Actions |  | Test Fail |  | Drew - I did not have a single pop up window 1.4.0_build_109 : Cannot proceed as it Opens a pop window continuously stating "Execution of built-in dialogs from Pre/Post Read or Pre/Post Write actions are not allowed. See details below for more information". 1.3.0 SVN9604 : Cannot proceed as it Opens a pop window continuously stating "Execution of built-in dialogs from Pre/Post Read or Pre/Post Write actions are not allowed. See details below for more information". | R1.1: Mark test case as pass-exception - test case has open issue. Will retest if #1359 gets resolved. | 2791 | [2014-09-23 Dan R] This is a test procedure error. HCF will need to adjust tests to not use UI builtins illegally. Consider all such cases as Fail-OK for now. [2014-11-19 Ken J] This one was missed previously, so changed the value to Fail-OK to match Dan R's comment.
| X | HART | Method Enviornment Tests | ENV |  | HQAENV15000 | Execute Pre/Post Write Actions | (ENV15000-001) | Fail | Pass |  | R1.1: Mark test case as pass-exception - test case has open issue. Will retest if #1359 gets resolved. | 2791 | [2014-09-23 Dan R] This is a test procedure error. HCF will need to adjust tests to not use UI builtins illegally. Consider all such cases as Fail-OK for now.
| X | HART | Method Enviornment Tests | ENV |  | HQAENV15000 | Execute Pre/Post Write Actions | (ENV15000-002) | Fail | Pass |  | R1.1: Mark test case as pass-exception - test case has open issue. Will retest if #1359 gets resolved. | 2791 | [2014-09-23 Dan R] This is a test procedure error. HCF will need to adjust tests to not use UI builtins illegally. Consider all such cases as Fail-OK for now.
| X | HART | Method Enviornment Tests | ENV |  | HQAENV15000 | Execute Pre/Post Write Actions | (ENV15000-003) | Fail | Inconclusive | Drew - this menu item already had this value before changing the value of the 1st menu item, which by the way, is empty with an blue 'i' icon beside the box saying "the access level does not allow reading or subscribing to the node." Is the 1st item supposed to be empty, and does is there a certain range of values the user can attempt to input? | R1.1: Mark test case as pass-exception - test case has open issue. Will retest if #1359 gets resolved. | 2791 | [2014-09-23 Dan R] This is a test procedure error. HCF will need to adjust tests to not use UI builtins illegally. Consider all such cases as Fail-OK for now.
| X | HART | Method Enviornment Tests | ENV |  | HQAENV15000 | Execute Pre/Post Write Actions | (ENV15000-004) | Fail | Pass |  | R1.1: Mark test case as pass-exception - test case has open issue. Will retest if #1359 gets resolved. | 2791 | [2014-09-23 Dan R] This is a test procedure error. HCF will need to adjust tests to not use UI builtins illegally. Consider all such cases as Fail-OK for now.
| X | HART | Method Enviornment Tests | ENV |  | HQAENV15000 | Execute Pre/Post Write Actions | (ENV15000-005) | Fail | Pass
| X | HART | Method Enviornment Tests | ENV |  | HQAENV15000 | Execute Pre/Post Write Actions | (ENV15000-006) | Fail | Pass
X | X | HART | Method Enviornment Tests | ENV |  | HQAENV15010 | Abort in Pre-Write Actions Prevents Command and Consecutive, Methods |  | Test Fail |  | Drew - I did not have a single pop up window 1.4.0_build_109 : Cannot proceed as it Opens a pop window continuously stating "Execution of built-in dialogs from Pre/Post Read or Pre/Post Write actions are not allowed. See details below for more information". 1.3.0 SVN9604 : Cannot proceed as it Opens a pop window continuously stating "Execution of built-in dialogs from Pre/Post Read or Pre/Post Write actions are not allowed. See details below for more information". | R1.1: Mark test case as pass-exception - test case has open issue. Will retest if #1359 gets resolved. | 2791
| X | HART | Method Enviornment Tests | ENV |  | HQAENV15010 | Abort in Pre-Write Actions Prevents Command and Consecutive, Methods | (ENV15010-001) | Fail | Pass |  | R1.1: Mark test case as pass-exception - test case has open issue. Will retest if #1359 gets resolved. | 2791 | [2014-09-23 Dan R] This is a test procedure error. HCF will need to adjust tests to not use UI builtins illegally. Consider all such cases as Fail-OK for now.
| X | HART | Method Enviornment Tests | ENV |  | HQAENV15010 | Abort in Pre-Write Actions Prevents Command and Consecutive, Methods | (ENV15010-002) | Fail | Fail | Drew - this menu item already had this value before changing the value of the 4th menu item, which by the way, is empty with an blue 'i' icon beside the box saying "the access level does not allow reading or subscribing to the node." Is the 4th item supposed to be empty, and does is there a certain range of values the user can attempt to input? The main issue is after attempting to send to the XMTR, while the value does not actually get sent, a pop up appears saying "some parameters could not be committed", before restoring the field to an empty value with no "edited but not yet sent" icon, but instead giving it back the blue 'i' icon. |  | 2791 | [2014-09-23 Dan R] This is a test procedure error. HCF will need to adjust tests to not use UI builtins illegally. Consider all such cases as Fail-OK for now.
| X | HART | Method Enviornment Tests | ENV |  | HQAENV15010 | Abort in Pre-Write Actions Prevents Command and Consecutive, Methods | (ENV15010-003) | Fail | Pass |  | R1.1: Mark test case as pass-exception - test case has open issue. Will retest if #1359 gets resolved. | 2791 | [2014-09-23 Dan R] This is a test procedure error. HCF will need to adjust tests to not use UI builtins illegally. Consider all such cases as Fail-OK for now.
| X | HART | Method Enviornment Tests | ENV |  | HQAENV15010 | Abort in Pre-Write Actions Prevents Command and Consecutive, Methods | (ENV15010-004) | Fail | Pass |  | R1.1: Mark test case as pass-exception - test case has open issue. Will retest if #1359 gets resolved. | 2791 | [2014-09-23 Dan R] This is a test procedure error. HCF will need to adjust tests to not use UI builtins illegally. Consider all such cases as Fail-OK for now.
| X | HART | Method Enviornment Tests | ENV |  | HQAENV15020 | Execute Pre/Post Write Actions [MISSING] |  | Test Pass
| X | HART | Method Enviornment Tests | ENV |  | HQAENV15020 | Execute Pre/Post Write Actions [MISSING] | (ENV15020-001) | Pass | Pass
| X | HART | Method Enviornment Tests | ENV |  | HQAENV15020 | Execute Pre/Post Write Actions [MISSING] | (ENV15020-002) | Pass | Inconclusive | Drew - again, menu item was initially empty with a blue 'i' icon. Same issue as below, a '?' is displayed. Also, while the value was successfully sent, a pop up warning appeared saying "Warning: the value of a Variable was successfully read or written but one of the postactions failed." After a repeated execution, the pop up did not appear, but the warning still remains when the field is hovered over. v1.3.0 SVN9604 : Expected : Verify the 6th menu item "Post Write Action Value" value does get sent and it does not highlight with an "edited but not yet sent" indication Actual : A "?" is displayed. v1.1.7 SVN8743 : Expected : The parameter should display the "edited but not yet sent" indication Actual : The parameter displays "?" |  | 2470 | [2014-09-23 Dan R] This is a test procedure error. HCF will need to adjust tests to not use UI builtins illegally. Consider all such cases as Fail-OK for now.
| X | HART | Method Enviornment Tests | ENV |  | HQAENV15020 | Execute Pre/Post Write Actions [MISSING] | (ENV15020-003) | Pass | Pass |  | R1.1: Mark test case as pass-exception - test case has open issue. Will retest if #1359 gets resolved. | 1473 | [2014-09-23 Dan R] This is a test procedure error. HCF will need to adjust tests to not use UI builtins illegally. Consider all such cases as Fail-OK for now.
| X | HART | Method Enviornment Tests | ENV |  | HQAENV15020 | Execute Pre/Post Write Actions [MISSING] | (ENV15020-004) | Pass | Pass
X |  | HART | Method Enviornment Tests | ENV |  | HQAENV18000 | Two Caches (Primary Cache and, Method Cache) |  | Test Pass
|  | HART | Method Enviornment Tests | ENV |  | HQAENV18000 | Two Caches (Primary Cache and, Method Cache) | (ENV18000-001) | Pass
|  | HART | Method Enviornment Tests | ENV |  | HQAENV18000 | Two Caches (Primary Cache and, Method Cache) | (ENV18000-002) | Pass
X |  | HART | Method Enviornment Tests | ENV |  | HQAENV18010 | Primary Cache Update on DD Variables (Upon Send) |  | Test Pass
|  | HART | Method Enviornment Tests | ENV |  | HQAENV18010 | Primary Cache Update on DD Variables (Upon Send) | (ENV18010-001) | Pass
|  | HART | Method Enviornment Tests | ENV |  | HQAENV18010 | Primary Cache Update on DD Variables (Upon Send) | (ENV18010-002) | Pass
X |  | HART | Method Enviornment Tests | ENV |  | HQAENV18020 | Primary Cache Update on DD Variables (Upon Save Values) |  | Test Pass
|  | HART | Method Enviornment Tests | ENV |  | HQAENV18020 | Primary Cache Update on DD Variables (Upon Save Values) | (ENV18020-001) | Pass
|  | HART | Method Enviornment Tests | ENV |  | HQAENV18020 | Primary Cache Update on DD Variables (Upon Save Values) | (ENV18020-002) | Pass
X |  | HART | Method Enviornment Tests | ENV |  | HQAENV18030 | Primary Cache Modified Variables and Read Commands |  | Test Pass
|  | HART | Method Enviornment Tests | ENV |  | HQAENV18030 | Primary Cache Modified Variables and Read Commands | (ENV18030-001) | Pass
|  | HART | Method Enviornment Tests | ENV |  | HQAENV18030 | Primary Cache Modified Variables and Read Commands | (ENV18030-002) | Pass
|  | HART | Method Enviornment Tests | ENV |  | HQAENV18030 | Primary Cache Modified Variables and Read Commands | (ENV18030-003) | Pass
|  | HART | Method Enviornment Tests | ENV |  | HQAENV18030 | Primary Cache Modified Variables and Read Commands | (ENV18030-004) | Pass
X |  | HART | Method Enviornment Tests | ENV |  | HQAENV18040 | Primary Cache Modified Variables and Read Commands in, Methods |  | Test Pass
|  | HART | Method Enviornment Tests | ENV |  | HQAENV18040 | Primary Cache Modified Variables and Read Commands in, Methods | (ENV18040-001) | Pass
|  | HART | Method Enviornment Tests | ENV |  | HQAENV18040 | Primary Cache Modified Variables and Read Commands in, Methods | (ENV18040-002) | Pass
|  | HART | Method Enviornment Tests | ENV |  | HQAENV18040 | Primary Cache Modified Variables and Read Commands in, Methods | (ENV18040-003) | Pass
|  | HART | Method Enviornment Tests | ENV |  | HQAENV18040 | Primary Cache Modified Variables and Read Commands in, Methods | (ENV18040-004) | Pass
|  | HART | Method Enviornment Tests | ENV |  | HQAENV18040 | Primary Cache Modified Variables and Read Commands in, Methods | (ENV18040-005) | Pass
|  | HART | Method Enviornment Tests | ENV |  | HQAENV18040 | Primary Cache Modified Variables and Read Commands in, Methods | (ENV18040-006) | Pass |  |  | R1.1: Mark test case as pass-exception - test case has open issue. |  | 2015-04-26: Bug #780 covers test case issue with this step. Mark as Pass-Exception for R1.1.
|  | HART | Method Enviornment Tests | ENV |  | HQAENV18040 | Primary Cache Modified Variables and Read Commands in, Methods | (ENV18040-007) |  |  |  | R1.1: Mark test case as pass-exception - test case has open issue. | 780 | 2015-04-26: Bug #780 covers test case issue with this step. Mark as Pass-Exception for R1.1.
X |  | HART | Method Enviornment Tests | ENV |  | HQAENV18050 | Primary Cache Modified Variables and, Method Send Commands |  | Test Pass
|  | HART | Method Enviornment Tests | ENV |  | HQAENV18050 | Primary Cache Modified Variables and, Method Send Commands | (ENV18050-001) | Pass
|  | HART | Method Enviornment Tests | ENV |  | HQAENV18050 | Primary Cache Modified Variables and, Method Send Commands | (ENV18050-002) | Pass
|  | HART | Method Enviornment Tests | ENV |  | HQAENV18050 | Primary Cache Modified Variables and, Method Send Commands | (ENV18050-003) | Pass |  | v1.1.7 SVN8743 : <Expected> : Verify "Clock Time -Last Set" is the modified value <Actual> : Verify "Clock Time -Last Set" does not display the modified value | R1.1: Mark test case as pass-exception - test case has open issue. | 780 | 2015-04-26: Bug #780 covers test case issue with this step. Mark as Pass-Exception for R1.1.
|  | HART | Method Enviornment Tests | ENV |  | HQAENV18050 | Primary Cache Modified Variables and, Method Send Commands | (ENV18050-004) | Pass
|  | HART | Method Enviornment Tests | ENV |  | HQAENV18050 | Primary Cache Modified Variables and, Method Send Commands | (ENV18050-005) | Pass |  | v1.1.7 SVN8743 : <Expected> : The menu item "Clock Time" displays the same as the modified value of "Clock Time -Last Set" <Actual> : The menu item "Clock Time" does not display the same as the modified value of "Clock Time -Last Set" | R1.1: Mark test case as pass-exception - test case has open issue. | 780 | 2015-04-26: Bug #780 covers test case issue with this step. Mark as Pass-Exception for R1.1.
|  | HART | Method Enviornment Tests | ENV |  | HQAENV18050 | Primary Cache Modified Variables and, Method Send Commands | (ENV18050-006) | Pass |  | v1.1.7 SVN8743 : <Expected> : The menu item "Clock Time -Last Set" displays the current PC time. <Actual> : The menu item "Clock Time -Last Set" does not display the current PC time | R1.1: Mark test case as pass-exception - test case has open issue. | 780 | 2015-04-26: Bug #780 covers test case issue with this step. Mark as Pass-Exception for R1.1.
X | X | HART | Method Enviornment Tests | ENV |  | HQAENV18060 | Primary Cache Modified Variables and, Methods Calling, Methods with Read Commands |  | Test Pass
| X | HART | Method Enviornment Tests | ENV |  | HQAENV18060 | Primary Cache Modified Variables and, Methods Calling, Methods with Read Commands | (ENV18060-001) | Pass | Pass
| X | HART | Method Enviornment Tests | ENV |  | HQAENV18060 | Primary Cache Modified Variables and, Methods Calling, Methods with Read Commands | (ENV18060-002) | Pass | Pass
| X | HART | Method Enviornment Tests | ENV |  | HQAENV18060 | Primary Cache Modified Variables and, Methods Calling, Methods with Read Commands | (ENV18060-003) | Pass | Pass | v1.1.7 SVN8743 : Expected : Verify the value of "Clock time – Last set" is the modified value on the method "About to send write command …" acknowledge message Actual : The value of "Clock time – Last set" does not display the modified value on the method "About to send write command …" acknowledge message | R1.1: Mark test case as pass-exception - test case has open issue. | 780 | 2015-04-26: Bug #780 covers test case issue with this step. Mark as Pass-Exception for R1.1.
| X | HART | Method Enviornment Tests | ENV |  | HQAENV18060 | Primary Cache Modified Variables and, Methods Calling, Methods with Read Commands | (ENV18060-004) | Pass | Pass
| X | HART | Method Enviornment Tests | ENV |  | HQAENV18060 | Primary Cache Modified Variables and, Methods Calling, Methods with Read Commands | (ENV18060-005) | Pass | Pass | v1.1.7 SVN8743 : <Expected> : The menu item "Clock Time" displays the same as the modified value of "Clock Time -Last Set" <Actual> : The menu item "Clock Time" does not display the same as the modified value of "Clock Time -Last Set" | R1.1: Mark test case as pass-exception - test case has open issue. | 780 | 2015-04-26: Bug #780 covers test case issue with this step. Mark as Pass-Exception for R1.1.
| X | HART | Method Enviornment Tests | ENV |  | HQAENV18060 | Primary Cache Modified Variables and, Methods Calling, Methods with Read Commands | (ENV18060-006) | Pass | Pass | v1.1.7 SVN8743 : <Expected> : The menu item "Clock Time -Last Set" displays the current PC time. <Actual> : The menu item "Clock Time -Last Set" does not display the current PC time | R1.1: Mark test case as pass-exception - test case has open issue. | 780 | 2015-04-26: Bug #780 covers test case issue with this step. Mark as Pass-Exception for R1.1.
X | X | HART | Method Enviornment Tests | ENV |  | HQAENV19000 | Scoping Rules (Namespaces in Methods) |  | Test Pass
| X | HART | Method Enviornment Tests | ENV |  | HQAENV19000 | Scoping Rules (Namespaces in Methods) | (ENV19000-001) | Pass | Pass
| X | HART | Method Enviornment Tests | ENV |  | HQAENV19000 | Scoping Rules (Namespaces in Methods) | (ENV19000-002) | Pass | Pass
| X | HART | Method Enviornment Tests | ENV |  | HQAENV19000 | Scoping Rules (Namespaces in Methods) | (ENV19000-003) | Pass | Pass
X | X | HART | Method Enviornment Tests | ENV |  | HQAENV20000 | Execute a Bit-Enumerated Action |  | Test Fail |  | Skip. Out of scope. |  | 957
| X | HART | Method Enviornment Tests | ENV |  | HQAENV20000 | Execute a Bit-Enumerated Action | (ENV20000-001) | Fail | Fail | Drew - bit 0 was already 'on' in the specified XMTR simulation, is it supposed to be off? Also, same issue as below, no ackowledge message appears. v1.1.7 SVN8743 : Expected : An acknowledge message appears with the text " Thisis a Bit-Enum Action on Bit 1 of Status 5 in command 48" Actual : No such acknowledge message appears. Also this test is marked Skip. Out of scope with Bugzilla id 957 having status " Closed Later" hence marking it Fail. | Skip. Out of scope. | 957 | 2015-03-16: Architecture team moved out of scope for R1.1. Bug #957.
| X | HART | Method Enviornment Tests | ENV |  | HQAENV20000 | Execute a Bit-Enumerated Action | (ENV20000-002) | Fail | Fail | Drew - no message did appear, but not sure if test is still in scope Skip. Out of scope. | Skip. Out of scope. | 957 | 2015-03-16: Architecture team moved out of scope for R1.1. Bug #957.
| X | HART | Method Enviornment Tests | ENV |  | HQAENV20000 | Execute a Bit-Enumerated Action | (ENV20000-003) | Fail | Fail | Drew - no message did appear, but not sure if test is still in scope. Also, it has you turn bit 0 back to 'off', but the value is default 'on' when loading the XMTR simulation Skip. Out of scope. | Skip. Out of scope. | 957 | 2015-03-16: Architecture team moved out of scope for R1.1. Bug #957.
X | X | HART | User Interface Library Tests | UIB |  | HQAUIB10000 | ACKNOWLEDGE, Literal String, Help and Abort |  | Test Pass
| X | HART | User Interface Library Tests | UIB |  | HQAUIB10000 | ACKNOWLEDGE, Literal String, Help and Abort | (UIB10000-001) | Pass | Pass
| X | HART | User Interface Library Tests | UIB |  | HQAUIB10000 | ACKNOWLEDGE, Literal String, Help and Abort | (UIB10000-002) | Pass | Pass | Drew - there is a blue question bubble with an 'i' in the middle that suggests it would be a help function, but clicking on it does nothing. Update: Hovering over it displays the expected information, suggesting that this is the help function
| X | HART | User Interface Library Tests | UIB |  | HQAUIB10000 | ACKNOWLEDGE, Literal String, Help and Abort | (UIB10000-003) | Pass | Pass | Drew - again, clicking on the blue bubble did nothing, so cannot verify if there is a help function and whether or not it does what is expected of it. Update: Hovering over it displays the expected information
| X | HART | User Interface Library Tests | UIB |  | HQAUIB10000 | ACKNOWLEDGE, Literal String, Help and Abort | (UIB10000-004) | Pass | Pass
| X | HART | User Interface Library Tests | UIB |  | HQAUIB10000 | ACKNOWLEDGE, Literal String, Help and Abort | (UIB10000-005) | Pass | Pass
| X | HART | User Interface Library Tests | UIB |  | HQAUIB10000 | ACKNOWLEDGE, Literal String, Help and Abort | (UIB10000-006) | Pass | Pass
| X | HART | User Interface Library Tests | UIB |  | HQAUIB10000 | ACKNOWLEDGE, Literal String, Help and Abort | (UIB10000-007) | Pass | Pass
| X | HART | User Interface Library Tests | UIB |  | HQAUIB10000 | ACKNOWLEDGE, Literal String, Help and Abort | (UIB10000-008) | Pass | Pass
| X | HART | User Interface Library Tests | UIB |  | HQAUIB10000 | ACKNOWLEDGE, Literal String, Help and Abort | (UIB10000-009) | Pass | Pass | IDE v1.1.6 SVN8411 : <Expected> : A string message is displayed "METHOD has been aborted (this message comes from the abort method) <Actual> : No such message is displayed after aborting the method. |  | 1433 | 151217: Setting to Fail-OK based on the bug report - #1433.
| X | HART | User Interface Library Tests | UIB |  | HQAUIB10000 | ACKNOWLEDGE, Literal String, Help and Abort | (UIB10000-010) | Pass | Pass | IDE v1.1.6 SVN8411 : No such abort message is displayed after aborting the method hence this step fails. |  | 1433 | 151217: Setting to Fail-OK based on the bug report - #1433.
| X | HART | User Interface Library Tests | UIB |  | HQAUIB10000 | ACKNOWLEDGE, Literal String, Help and Abort | (UIB10000-011) | Pass | Pass | IDE v1.1.6 SVN8411 : No such abort message is displayed after aborting the method hence this step fails. |  | 1433 | 151217: Setting to Fail-OK based on the bug report - #1433.
| X | HART | User Interface Library Tests | UIB |  | HQAUIB10000 | ACKNOWLEDGE, Literal String, Help and Abort | (UIB10000-012) | Pass | Pass | IDE v1.1.6 SVN8411 : No such abort message is displayed after aborting the method hence this step fails. |  | 1433 | 151217: Setting to Fail-OK based on the bug report - #1433.
X | X | HART | User Interface Library Tests | UIB |  | HQAUIB10010 | ACKNOWLEDGE, DD_STRING |  | Test Pass
| X | HART | User Interface Library Tests | UIB |  | HQAUIB10010 | ACKNOWLEDGE, DD_STRING | (UIB10010-001) | Pass | Pass
| X | HART | User Interface Library Tests | UIB |  | HQAUIB10010 | ACKNOWLEDGE, DD_STRING | (UIB10010-002) | Pass | Pass
| X | HART | User Interface Library Tests | UIB |  | HQAUIB10010 | ACKNOWLEDGE, DD_STRING | (UIB10010-003) | Pass | Pass
| X | HART | User Interface Library Tests | UIB |  | HQAUIB10010 | ACKNOWLEDGE, DD_STRING | (UIB10010-004) | Pass | Pass
| X | HART | User Interface Library Tests | UIB |  | HQAUIB10010 | ACKNOWLEDGE, DD_STRING | (UIB10010-005) | Pass | Pass
| X | HART | User Interface Library Tests | UIB |  | HQAUIB10010 | ACKNOWLEDGE, DD_STRING | (UIB10010-006) | Pass | Pass
X | X | HART | User Interface Library Tests | UIB |  | HQAUIB10020 | ACKNOWLEDGE, Numerical DD Variable, No Format |  | Test Pass
| X | HART | User Interface Library Tests | UIB |  | HQAUIB10020 | ACKNOWLEDGE, Numerical DD Variable, No Format | (UIB10020-001) | Pass | Pass |  |  | 1473
| X | HART | User Interface Library Tests | UIB |  | HQAUIB10020 | ACKNOWLEDGE, Numerical DD Variable, No Format | (UIB10020-002) | Pass | Pass
| X | HART | User Interface Library Tests | UIB |  | HQAUIB10020 | ACKNOWLEDGE, Numerical DD Variable, No Format | (UIB10020-003) | Pass | Pass
| X | HART | User Interface Library Tests | UIB |  | HQAUIB10020 | ACKNOWLEDGE, Numerical DD Variable, No Format | (UIB10020-004) | Pass | Pass
| X | HART | User Interface Library Tests | UIB |  | HQAUIB10020 | ACKNOWLEDGE, Numerical DD Variable, No Format | (UIB10020-005) | Pass | Pass |  |  | 1473
| X | HART | User Interface Library Tests | UIB |  | HQAUIB10020 | ACKNOWLEDGE, Numerical DD Variable, No Format | (UIB10020-006) | Pass | Pass
| X | HART | User Interface Library Tests | UIB |  | HQAUIB10020 | ACKNOWLEDGE, Numerical DD Variable, No Format | (UIB10020-007) | Pass | Pass
| X | HART | User Interface Library Tests | UIB |  | HQAUIB10020 | ACKNOWLEDGE, Numerical DD Variable, No Format | (UIB10020-008) | Pass | Pass
| X | HART | User Interface Library Tests | UIB |  | HQAUIB10020 | ACKNOWLEDGE, Numerical DD Variable, No Format | (UIB10020-009) | Pass | Pass
X |  | HART | User Interface Library Tests | UIB |  | HQAUIB10030 | ACKNOWLEDGE, Numerical DD Variable Float, Format |  | Test Pass
|  | HART | User Interface Library Tests | UIB |  | HQAUIB10030 | ACKNOWLEDGE, Numerical DD Variable Float, Format | (UIB10030-001) | Pass
|  | HART | User Interface Library Tests | UIB |  | HQAUIB10030 | ACKNOWLEDGE, Numerical DD Variable Float, Format | (UIB10030-002) | Pass
|  | HART | User Interface Library Tests | UIB |  | HQAUIB10030 | ACKNOWLEDGE, Numerical DD Variable Float, Format | (UIB10030-003) | Pass
|  | HART | User Interface Library Tests | UIB |  | HQAUIB10030 | ACKNOWLEDGE, Numerical DD Variable Float, Format | (UIB10030-004) | Pass
|  | HART | User Interface Library Tests | UIB |  | HQAUIB10030 | ACKNOWLEDGE, Numerical DD Variable Float, Format | (UIB10030-005) | Pass
|  | HART | User Interface Library Tests | UIB |  | HQAUIB10030 | ACKNOWLEDGE, Numerical DD Variable Float, Format | (UIB10030-006) | Pass
|  | HART | User Interface Library Tests | UIB |  | HQAUIB10030 | ACKNOWLEDGE, Numerical DD Variable Float, Format | (UIB10030-007) | Pass
|  | HART | User Interface Library Tests | UIB |  | HQAUIB10030 | ACKNOWLEDGE, Numerical DD Variable Float, Format | (UIB10030-008) | Pass
|  | HART | User Interface Library Tests | UIB |  | HQAUIB10030 | ACKNOWLEDGE, Numerical DD Variable Float, Format | (UIB10030-009) | Pass
X |  | HART | User Interface Library Tests | UIB |  | HQAUIB10040 | ACKNOWLEDGE, Numerical DD Variable Integer, Format |  | Test Pass
|  | HART | User Interface Library Tests | UIB |  | HQAUIB10040 | ACKNOWLEDGE, Numerical DD Variable Integer, Format | (UIB10040-001) | Pass
|  | HART | User Interface Library Tests | UIB |  | HQAUIB10040 | ACKNOWLEDGE, Numerical DD Variable Integer, Format | (UIB10040-002) | Pass
|  | HART | User Interface Library Tests | UIB |  | HQAUIB10040 | ACKNOWLEDGE, Numerical DD Variable Integer, Format | (UIB10040-003) | Pass
|  | HART | User Interface Library Tests | UIB |  | HQAUIB10040 | ACKNOWLEDGE, Numerical DD Variable Integer, Format | (UIB10040-004) | Pass
|  | HART | User Interface Library Tests | UIB |  | HQAUIB10040 | ACKNOWLEDGE, Numerical DD Variable Integer, Format | (UIB10040-005) | Pass
|  | HART | User Interface Library Tests | UIB |  | HQAUIB10040 | ACKNOWLEDGE, Numerical DD Variable Integer, Format | (UIB10040-006) | Pass
|  | HART | User Interface Library Tests | UIB |  | HQAUIB10040 | ACKNOWLEDGE, Numerical DD Variable Integer, Format | (UIB10040-007) | Pass
|  | HART | User Interface Library Tests | UIB |  | HQAUIB10040 | ACKNOWLEDGE, Numerical DD Variable Integer, Format | (UIB10040-008) | Pass
|  | HART | User Interface Library Tests | UIB |  | HQAUIB10040 | ACKNOWLEDGE, Numerical DD Variable Integer, Format | (UIB10040-009) | Pass
X |  | HART | User Interface Library Tests | UIB |  | HQAUIB10050 | ACKNOWLEDGE, Numerical DD Variable, L Format |  | Test Pass
|  | HART | User Interface Library Tests | UIB |  | HQAUIB10050 | ACKNOWLEDGE, Numerical DD Variable, L Format | (UIB10050-001) | Pass
|  | HART | User Interface Library Tests | UIB |  | HQAUIB10050 | ACKNOWLEDGE, Numerical DD Variable, L Format | (UIB10050-002) | Pass
|  | HART | User Interface Library Tests | UIB |  | HQAUIB10050 | ACKNOWLEDGE, Numerical DD Variable, L Format | (UIB10050-003) | Pass
|  | HART | User Interface Library Tests | UIB |  | HQAUIB10050 | ACKNOWLEDGE, Numerical DD Variable, L Format | (UIB10050-004) | Pass
|  | HART | User Interface Library Tests | UIB |  | HQAUIB10050 | ACKNOWLEDGE, Numerical DD Variable, L Format | (UIB10050-005) | Pass
X | X | HART | User Interface Library Tests | UIB |  | HQAUIB10060 | ACKNOWLEDGE, Numerical DD Variable, U Format |  | Test Pass
| X | HART | User Interface Library Tests | UIB |  | HQAUIB10060 | ACKNOWLEDGE, Numerical DD Variable, U Format | (UIB10060-001) | Pass | Pass
| X | HART | User Interface Library Tests | UIB |  | HQAUIB10060 | ACKNOWLEDGE, Numerical DD Variable, U Format | (UIB10060-002) | Pass | Pass
| X | HART | User Interface Library Tests | UIB |  | HQAUIB10060 | ACKNOWLEDGE, Numerical DD Variable, U Format | (UIB10060-003) | Pass | Pass
| X | HART | User Interface Library Tests | UIB |  | HQAUIB10060 | ACKNOWLEDGE, Numerical DD Variable, U Format | (UIB10060-004) | Pass | Pass
| X | HART | User Interface Library Tests | UIB |  | HQAUIB10060 | ACKNOWLEDGE, Numerical DD Variable, U Format | (UIB10060-005) | Pass | Pass
X |  | HART | User Interface Library Tests | UIB |  | HQAUIB10070 | ACKNOWLEDGE, Numerical DD Variable, D Format |  | Test Pass
|  | HART | User Interface Library Tests | UIB |  | HQAUIB10070 | ACKNOWLEDGE, Numerical DD Variable, D Format | (UIB10070-001) | Pass |  |  |  |  | 2015-04-26: Bug #1475 has been closed. Test should pass normally.
|  | HART | User Interface Library Tests | UIB |  | HQAUIB10070 | ACKNOWLEDGE, Numerical DD Variable, D Format | (UIB10070-002) | Pass |  |  |  |  | 2015-04-26: Bug #1475 has been closed. Test should pass normally.
|  | HART | User Interface Library Tests | UIB |  | HQAUIB10070 | ACKNOWLEDGE, Numerical DD Variable, D Format | (UIB10070-003) | Pass
|  | HART | User Interface Library Tests | UIB |  | HQAUIB10070 | ACKNOWLEDGE, Numerical DD Variable, D Format | (UIB10070-004) | Pass
|  | HART | User Interface Library Tests | UIB |  | HQAUIB10070 | ACKNOWLEDGE, Numerical DD Variable, D Format | (UIB10070-005) | Pass
|  | HART | User Interface Library Tests | UIB |  | HQAUIB10070 | ACKNOWLEDGE, Numerical DD Variable, D Format | (UIB10070-006) | Pass
|  | HART | User Interface Library Tests | UIB |  | HQAUIB10070 | ACKNOWLEDGE, Numerical DD Variable, D Format | (UIB10070-007) | Pass
|  | HART | User Interface Library Tests | UIB |  | HQAUIB10070 | ACKNOWLEDGE, Numerical DD Variable, D Format | (UIB10070-008) | Pass
|  | HART | User Interface Library Tests | UIB |  | HQAUIB10070 | ACKNOWLEDGE, Numerical DD Variable, D Format | (UIB10070-009) | Pass
|  | HART | User Interface Library Tests | UIB |  | HQAUIB10070 | ACKNOWLEDGE, Numerical DD Variable, D Format | (UIB10070-010) | Pass
|  | HART | User Interface Library Tests | UIB |  | HQAUIB10070 | ACKNOWLEDGE, Numerical DD Variable, D Format | (UIB10070-011) | Pass |  |  |  | 1473
|  | HART | User Interface Library Tests | UIB |  | HQAUIB10070 | ACKNOWLEDGE, Numerical DD Variable, D Format | (UIB10070-012) | Pass
|  | HART | User Interface Library Tests | UIB |  | HQAUIB10070 | ACKNOWLEDGE, Numerical DD Variable, D Format | (UIB10070-013) | Pass
|  | HART | User Interface Library Tests | UIB |  | HQAUIB10070 | ACKNOWLEDGE, Numerical DD Variable, D Format | (UIB10070-014) | Pass
|  | HART | User Interface Library Tests | UIB |  | HQAUIB10070 | ACKNOWLEDGE, Numerical DD Variable, D Format | (UIB10070-015) | Pass
|  | HART | User Interface Library Tests | UIB |  | HQAUIB10070 | ACKNOWLEDGE, Numerical DD Variable, D Format | (UIB10070-016) | Pass
|  | HART | User Interface Library Tests | UIB |  | HQAUIB10070 | ACKNOWLEDGE, Numerical DD Variable, D Format | (UIB10070-017) | Pass
|  | HART | User Interface Library Tests | UIB |  | HQAUIB10070 | ACKNOWLEDGE, Numerical DD Variable, D Format | (UIB10070-018) | Pass
|  | HART | User Interface Library Tests | UIB |  | HQAUIB10070 | ACKNOWLEDGE, Numerical DD Variable, D Format | (UIB10070-019) | Pass
|  | HART | User Interface Library Tests | UIB |  | HQAUIB10070 | ACKNOWLEDGE, Numerical DD Variable, D Format | (UIB10070-020) | Pass
|  | HART | User Interface Library Tests | UIB |  | HQAUIB10070 | ACKNOWLEDGE, Numerical DD Variable, D Format | (UIB10070-021) | Pass
|  | HART | User Interface Library Tests | UIB |  | HQAUIB10070 | ACKNOWLEDGE, Numerical DD Variable, D Format | (UIB10070-022) | Pass
|  | HART | User Interface Library Tests | UIB |  | HQAUIB10070 | ACKNOWLEDGE, Numerical DD Variable, D Format | (UIB10070-023) | Pass
|  | HART | User Interface Library Tests | UIB |  | HQAUIB10070 | ACKNOWLEDGE, Numerical DD Variable, D Format | (UIB10070-024) | Pass
|  | HART | User Interface Library Tests | UIB |  | HQAUIB10070 | ACKNOWLEDGE, Numerical DD Variable, D Format | (UIB10070-025) | Pass
|  | HART | User Interface Library Tests | UIB |  | HQAUIB10070 | ACKNOWLEDGE, Numerical DD Variable, D Format | (UIB10070-026) | Pass
X | X | HART | User Interface Library Tests | UIB |  | HQAUIB10080 | ACKNOWLEDGE, Method Variables, No Format |  | Test Pass
| X | HART | User Interface Library Tests | UIB |  | HQAUIB10080 | ACKNOWLEDGE, Method Variables, No Format | (UIB10080-001) | Pass | Inconclusive | Drew - possible spacing error, there is a major indent separating the "is:" and the value itself, looks something like "is: 273.12"
| X | HART | User Interface Library Tests | UIB |  | HQAUIB10080 | ACKNOWLEDGE, Method Variables, No Format | (UIB10080-002) | Pass | Pass | Drew - help function status is unknown
| X | HART | User Interface Library Tests | UIB |  | HQAUIB10080 | ACKNOWLEDGE, Method Variables, No Format | (UIB10080-003) | Pass | Pass
| X | HART | User Interface Library Tests | UIB |  | HQAUIB10080 | ACKNOWLEDGE, Method Variables, No Format | (UIB10080-004) | Pass | Pass
| X | HART | User Interface Library Tests | UIB |  | HQAUIB10080 | ACKNOWLEDGE, Method Variables, No Format | (UIB10080-005) | Pass | Pass
X |  | HART | User Interface Library Tests | UIB |  | HQAUIB10090 | ACKNOWLEDGE, Method Variables, Format |  | Test Pass
|  | HART | User Interface Library Tests | UIB |  | HQAUIB10090 | ACKNOWLEDGE, Method Variables, Format | (UIB10090-001) | Pass
|  | HART | User Interface Library Tests | UIB |  | HQAUIB10090 | ACKNOWLEDGE, Method Variables, Format | (UIB10090-002) | Pass
|  | HART | User Interface Library Tests | UIB |  | HQAUIB10090 | ACKNOWLEDGE, Method Variables, Format | (UIB10090-003) | Pass
|  | HART | User Interface Library Tests | UIB |  | HQAUIB10090 | ACKNOWLEDGE, Method Variables, Format | (UIB10090-004) | Pass
|  | HART | User Interface Library Tests | UIB |  | HQAUIB10090 | ACKNOWLEDGE, Method Variables, Format | (UIB10090-005) | Pass
X | X | HART | User Interface Library Tests | UIB |  | HQAUIB10100 | ACKNOWLEDGE, Method Variables, U Format |  | Test Pass
| X | HART | User Interface Library Tests | UIB |  | HQAUIB10100 | ACKNOWLEDGE, Method Variables, U Format | (UIB10100-001) | Pass | Pass | IDE v1.1.5 : Expected : The engineering unit of the method local variable (273.1234) with specifier U, is :" Actual : The engineering unit of the method local variable (273.1234) with specifier U, is : <Formatting Error> |  | 1864 | 151217: Setting to Fail-OK based on the bug report - #1433.
| X | HART | User Interface Library Tests | UIB |  | HQAUIB10100 | ACKNOWLEDGE, Method Variables, U Format | (UIB10100-002) | Pass | Pass
| X | HART | User Interface Library Tests | UIB |  | HQAUIB10100 | ACKNOWLEDGE, Method Variables, U Format | (UIB10100-003) | Pass | Pass
| X | HART | User Interface Library Tests | UIB |  | HQAUIB10100 | ACKNOWLEDGE, Method Variables, U Format | (UIB10100-004) | Pass | Pass
| X | HART | User Interface Library Tests | UIB |  | HQAUIB10100 | ACKNOWLEDGE, Method Variables, U Format | (UIB10100-005) | Pass | Pass
X |  | HART | User Interface Library Tests | UIB |  | HQAUIB10110 | ACKNOWLEDGE, ASCII DD Variable, No Format |  | Test Pass
|  | HART | User Interface Library Tests | UIB |  | HQAUIB10110 | ACKNOWLEDGE, ASCII DD Variable, No Format | (UIB10110-001) | Pass
|  | HART | User Interface Library Tests | UIB |  | HQAUIB10110 | ACKNOWLEDGE, ASCII DD Variable, No Format | (UIB10110-002) | Pass
|  | HART | User Interface Library Tests | UIB |  | HQAUIB10110 | ACKNOWLEDGE, ASCII DD Variable, No Format | (UIB10110-003) | Pass
|  | HART | User Interface Library Tests | UIB |  | HQAUIB10110 | ACKNOWLEDGE, ASCII DD Variable, No Format | (UIB10110-004) | Pass
|  | HART | User Interface Library Tests | UIB |  | HQAUIB10110 | ACKNOWLEDGE, ASCII DD Variable, No Format | (UIB10110-005) | Pass
|  | HART | User Interface Library Tests | UIB |  | HQAUIB10110 | ACKNOWLEDGE, ASCII DD Variable, No Format | (UIB10110-006) | Pass
|  | HART | User Interface Library Tests | UIB |  | HQAUIB10110 | ACKNOWLEDGE, ASCII DD Variable, No Format | (UIB10110-007) | Pass
|  | HART | User Interface Library Tests | UIB |  | HQAUIB10110 | ACKNOWLEDGE, ASCII DD Variable, No Format | (UIB10110-008) | Pass
|  | HART | User Interface Library Tests | UIB |  | HQAUIB10110 | ACKNOWLEDGE, ASCII DD Variable, No Format | (UIB10110-009) | Pass
X |  | HART | User Interface Library Tests | UIB |  | HQAUIB10120 | ACKNOWLEDGE, ASCII DD Variable, L Format |  | Test Pass
|  | HART | User Interface Library Tests | UIB |  | HQAUIB10120 | ACKNOWLEDGE, ASCII DD Variable, L Format | (UIB10120-001) | Pass
|  | HART | User Interface Library Tests | UIB |  | HQAUIB10120 | ACKNOWLEDGE, ASCII DD Variable, L Format | (UIB10120-002) | Pass
|  | HART | User Interface Library Tests | UIB |  | HQAUIB10120 | ACKNOWLEDGE, ASCII DD Variable, L Format | (UIB10120-003) | Pass
|  | HART | User Interface Library Tests | UIB |  | HQAUIB10120 | ACKNOWLEDGE, ASCII DD Variable, L Format | (UIB10120-004) | Pass
|  | HART | User Interface Library Tests | UIB |  | HQAUIB10120 | ACKNOWLEDGE, ASCII DD Variable, L Format | (UIB10120-005) | Pass
X |  | HART | User Interface Library Tests | UIB |  | HQAUIB10130 | ACKNOWLEDGE, ASCII DD Variable, U Format |  | Test Pass
|  | HART | User Interface Library Tests | UIB |  | HQAUIB10130 | ACKNOWLEDGE, ASCII DD Variable, U Format | (UIB10130-001) | Pass
|  | HART | User Interface Library Tests | UIB |  | HQAUIB10130 | ACKNOWLEDGE, ASCII DD Variable, U Format | (UIB10130-002) | Pass
|  | HART | User Interface Library Tests | UIB |  | HQAUIB10130 | ACKNOWLEDGE, ASCII DD Variable, U Format | (UIB10130-003) | Pass
|  | HART | User Interface Library Tests | UIB |  | HQAUIB10130 | ACKNOWLEDGE, ASCII DD Variable, U Format | (UIB10130-004) | Pass
|  | HART | User Interface Library Tests | UIB |  | HQAUIB10130 | ACKNOWLEDGE, ASCII DD Variable, U Format | (UIB10130-005) | Pass
X | X | HART | User Interface Library Tests | UIB |  | HQAUIB10140 | ACKNOWLEDGE, ASCII DD Variable, D Format |  | Test Pass
| X | HART | User Interface Library Tests | UIB |  | HQAUIB10140 | ACKNOWLEDGE, ASCII DD Variable, D Format | (UIB10140-001) | Pass | Pass | IDE v1.1.5 : <Expected> : "The value (with no dynamic update) of 'DD VARIABLE(ASCII (20))' (CLASS DYNAMIC) with no D specifier is : ??????" <Actual> : "The value (with no dynamic update) of 'ASCII DYNAMIC 20' (CLASS DYNAMIC) with no D specifier is : CII,20 charsAS |  | 1473
| X | HART | User Interface Library Tests | UIB |  | HQAUIB10140 | ACKNOWLEDGE, ASCII DD Variable, D Format | (UIB10140-002) | Pass | Pass |  |  |  | 2015-04-26: Bug #1475 has been closed. Test should pass normally.
| X | HART | User Interface Library Tests | UIB |  | HQAUIB10140 | ACKNOWLEDGE, ASCII DD Variable, D Format | (UIB10140-003) | Pass | Pass
| X | HART | User Interface Library Tests | UIB |  | HQAUIB10140 | ACKNOWLEDGE, ASCII DD Variable, D Format | (UIB10140-004) | Pass | Pass
| X | HART | User Interface Library Tests | UIB |  | HQAUIB10140 | ACKNOWLEDGE, ASCII DD Variable, D Format | (UIB10140-005) | Pass | Pass
| X | HART | User Interface Library Tests | UIB |  | HQAUIB10140 | ACKNOWLEDGE, ASCII DD Variable, D Format | (UIB10140-006) | Pass | Pass | IDE v1.1.5 : <Expected> : "The value (with dynamic update) of 'DD VARIABLE(ASCII (20))' (CLASS DYNAMIC) with specifier D is : ??????" <Actual> : "The value (with dynamic update) of 'ASCII DYNAMIC 20' (CLASS DYNAMIC) with specifier D is : II,20 charsASCIDE |  | 1473
| X | HART | User Interface Library Tests | UIB |  | HQAUIB10140 | ACKNOWLEDGE, ASCII DD Variable, D Format | (UIB10140-007) | Pass | Pass
| X | HART | User Interface Library Tests | UIB |  | HQAUIB10140 | ACKNOWLEDGE, ASCII DD Variable, D Format | (UIB10140-008) | Pass | Pass
| X | HART | User Interface Library Tests | UIB |  | HQAUIB10140 | ACKNOWLEDGE, ASCII DD Variable, D Format | (UIB10140-009) | Pass | Pass
| X | HART | User Interface Library Tests | UIB |  | HQAUIB10140 | ACKNOWLEDGE, ASCII DD Variable, D Format | (UIB10140-010) | Pass | Pass
| X | HART | User Interface Library Tests | UIB |  | HQAUIB10140 | ACKNOWLEDGE, ASCII DD Variable, D Format | (UIB10140-011) | Pass | Pass | IDE v1.1.5 : <Expected> : "The value (with no dynamic update) of 'ASCII20_READ_ONLY' (non CLASS DYNAMIC) with specifier D,which shall be ignored, is : Read Only ASCII,32 chars" <Actual> : "The value (with no dynamic update) of 'ASCII32_READ_ONLY' (non CLASS DYNAMIC) with specifier D is : Read Only ASCII,32 chars" |  | 1473
| X | HART | User Interface Library Tests | UIB |  | HQAUIB10140 | ACKNOWLEDGE, ASCII DD Variable, D Format | (UIB10140-012) | Pass | Pass
| X | HART | User Interface Library Tests | UIB |  | HQAUIB10140 | ACKNOWLEDGE, ASCII DD Variable, D Format | (UIB10140-013) | Pass | Pass
| X | HART | User Interface Library Tests | UIB |  | HQAUIB10140 | ACKNOWLEDGE, ASCII DD Variable, D Format | (UIB10140-014) | Pass | Pass
| X | HART | User Interface Library Tests | UIB |  | HQAUIB10140 | ACKNOWLEDGE, ASCII DD Variable, D Format | (UIB10140-015) | Pass | Pass
| X | HART | User Interface Library Tests | UIB |  | HQAUIB10140 | ACKNOWLEDGE, ASCII DD Variable, D Format | (UIB10140-016) | Pass | Pass
X |  | HART | User Interface Library Tests | UIB |  | HQAUIB10150 | ACKNOWLEDGE, Packed ASCII DD Variable, No Format |  | Test Pass
|  | HART | User Interface Library Tests | UIB |  | HQAUIB10150 | ACKNOWLEDGE, Packed ASCII DD Variable, No Format | (UIB10150-001) | Pass
|  | HART | User Interface Library Tests | UIB |  | HQAUIB10150 | ACKNOWLEDGE, Packed ASCII DD Variable, No Format | (UIB10150-002) | Pass
|  | HART | User Interface Library Tests | UIB |  | HQAUIB10150 | ACKNOWLEDGE, Packed ASCII DD Variable, No Format | (UIB10150-003) | Pass
|  | HART | User Interface Library Tests | UIB |  | HQAUIB10150 | ACKNOWLEDGE, Packed ASCII DD Variable, No Format | (UIB10150-004) | Pass
|  | HART | User Interface Library Tests | UIB |  | HQAUIB10150 | ACKNOWLEDGE, Packed ASCII DD Variable, No Format | (UIB10150-005) | Pass
|  | HART | User Interface Library Tests | UIB |  | HQAUIB10150 | ACKNOWLEDGE, Packed ASCII DD Variable, No Format | (UIB10150-006) | Pass
|  | HART | User Interface Library Tests | UIB |  | HQAUIB10150 | ACKNOWLEDGE, Packed ASCII DD Variable, No Format | (UIB10150-007) | Pass
|  | HART | User Interface Library Tests | UIB |  | HQAUIB10150 | ACKNOWLEDGE, Packed ASCII DD Variable, No Format | (UIB10150-008) | Pass
|  | HART | User Interface Library Tests | UIB |  | HQAUIB10150 | ACKNOWLEDGE, Packed ASCII DD Variable, No Format | (UIB10150-009) | Pass
X | X | HART | User Interface Library Tests | UIB |  | HQAUIB10160 | ACKNOWLEDGE, Packed ASCII DD Variable, L Format |  | Test Pass
| X | HART | User Interface Library Tests | UIB |  | HQAUIB10160 | ACKNOWLEDGE, Packed ASCII DD Variable, L Format | (UIB10160-001) | Pass | Pass
| X | HART | User Interface Library Tests | UIB |  | HQAUIB10160 | ACKNOWLEDGE, Packed ASCII DD Variable, L Format | (UIB10160-002) | Pass | Pass
| X | HART | User Interface Library Tests | UIB |  | HQAUIB10160 | ACKNOWLEDGE, Packed ASCII DD Variable, L Format | (UIB10160-003) | Pass | Pass
| X | HART | User Interface Library Tests | UIB |  | HQAUIB10160 | ACKNOWLEDGE, Packed ASCII DD Variable, L Format | (UIB10160-004) | Pass | Pass
| X | HART | User Interface Library Tests | UIB |  | HQAUIB10160 | ACKNOWLEDGE, Packed ASCII DD Variable, L Format | (UIB10160-005) | Pass | Pass
X |  | HART | User Interface Library Tests | UIB |  | HQAUIB10170 | ACKNOWLEDGE, Packed ASCII DD Variable, U Format |  | Test Pass
|  | HART | User Interface Library Tests | UIB |  | HQAUIB10170 | ACKNOWLEDGE, Packed ASCII DD Variable, U Format | (UIB10170-001) | Pass
|  | HART | User Interface Library Tests | UIB |  | HQAUIB10170 | ACKNOWLEDGE, Packed ASCII DD Variable, U Format | (UIB10170-002) | Pass
|  | HART | User Interface Library Tests | UIB |  | HQAUIB10170 | ACKNOWLEDGE, Packed ASCII DD Variable, U Format | (UIB10170-003) | Pass
|  | HART | User Interface Library Tests | UIB |  | HQAUIB10170 | ACKNOWLEDGE, Packed ASCII DD Variable, U Format | (UIB10170-004) | Pass
|  | HART | User Interface Library Tests | UIB |  | HQAUIB10170 | ACKNOWLEDGE, Packed ASCII DD Variable, U Format | (UIB10170-005) | Pass
X |  | HART | User Interface Library Tests | UIB |  | HQAUIB10180 | ACKNOWLEDGE, Packed ASCII DD Variable, D Format |  | Test Pass
|  | HART | User Interface Library Tests | UIB |  | HQAUIB10180 | ACKNOWLEDGE, Packed ASCII DD Variable, D Format | (UIB10180-001) | Pass |  | v1.1.7 SVN8743 : <Expected> : "The value (with no dynamic update) of 'DD VARIABLE(PACKED_ASCII (20))' (CLASS DYNAMIC) with no D specifier is : ??????" <Actual> : "The value (with no dynamic update) of 'Packed ASCII Dynamic 20' (CLASS DYNAMIC) with no D specifier is : CHARSPCKD ASCII,20" |  | 1473 | 2015-04-26: Bugs #1473 and #1475 have been closed. Test should pass normally.
|  | HART | User Interface Library Tests | UIB |  | HQAUIB10180 | ACKNOWLEDGE, Packed ASCII DD Variable, D Format | (UIB10180-002) | Pass |  |  |  |  | 2015-04-26: Bug #1475 has been closed. Test should pass normally.
|  | HART | User Interface Library Tests | UIB |  | HQAUIB10180 | ACKNOWLEDGE, Packed ASCII DD Variable, D Format | (UIB10180-003) | Pass
|  | HART | User Interface Library Tests | UIB |  | HQAUIB10180 | ACKNOWLEDGE, Packed ASCII DD Variable, D Format | (UIB10180-004) | Pass
|  | HART | User Interface Library Tests | UIB |  | HQAUIB10180 | ACKNOWLEDGE, Packed ASCII DD Variable, D Format | (UIB10180-005) | Pass
|  | HART | User Interface Library Tests | UIB |  | HQAUIB10180 | ACKNOWLEDGE, Packed ASCII DD Variable, D Format | (UIB10180-006) | Pass |  | v1.1.7 SVN8743 : <Expected> : "The value (with dynamic update) of 'DD VARIABLE(PACKED_ASCII (20))' (CLASS DYNAMIC) with specifier D is : ??????" <Actual> : "The value (with dynamic update) of 'Packed ASCII Dynamic 20' (CLASS DYNAMIC) with specifier D is : HARSPCKD ASCII ,20 C"IDE |  | 1473
|  | HART | User Interface Library Tests | UIB |  | HQAUIB10180 | ACKNOWLEDGE, Packed ASCII DD Variable, D Format | (UIB10180-007) | Pass
|  | HART | User Interface Library Tests | UIB |  | HQAUIB10180 | ACKNOWLEDGE, Packed ASCII DD Variable, D Format | (UIB10180-008) | Pass
|  | HART | User Interface Library Tests | UIB |  | HQAUIB10180 | ACKNOWLEDGE, Packed ASCII DD Variable, D Format | (UIB10180-009) | Pass
|  | HART | User Interface Library Tests | UIB |  | HQAUIB10180 | ACKNOWLEDGE, Packed ASCII DD Variable, D Format | (UIB10180-010) | Pass
|  | HART | User Interface Library Tests | UIB |  | HQAUIB10180 | ACKNOWLEDGE, Packed ASCII DD Variable, D Format | (UIB10180-011) | Pass |  | v1.1.7 SVN8743 : <Expected> : "The value (with no dynamic update) of 'PACKED_ASCII 32' (non CLASS DYNAMIC) with specifier D,which shall be ignored, is : THIS IS PACKED ASCII,32 CHARS" <Actual> : "The value (with no dynamic update) of 'PACKED_ASCII 32' (non CLASS DYNAMIC) with specifier D is : THIS IS PACKED ASCII,32 CHARS"IDE |  | 1473
|  | HART | User Interface Library Tests | UIB |  | HQAUIB10180 | ACKNOWLEDGE, Packed ASCII DD Variable, D Format | (UIB10180-012) | Pass
|  | HART | User Interface Library Tests | UIB |  | HQAUIB10180 | ACKNOWLEDGE, Packed ASCII DD Variable, D Format | (UIB10180-013) | Pass
|  | HART | User Interface Library Tests | UIB |  | HQAUIB10180 | ACKNOWLEDGE, Packed ASCII DD Variable, D Format | (UIB10180-014) | Pass
|  | HART | User Interface Library Tests | UIB |  | HQAUIB10180 | ACKNOWLEDGE, Packed ASCII DD Variable, D Format | (UIB10180-015) | Pass
|  | HART | User Interface Library Tests | UIB |  | HQAUIB10180 | ACKNOWLEDGE, Packed ASCII DD Variable, D Format | (UIB10180-016) | Pass
X | X | HART | User Interface Library Tests | UIB |  | HQAUIB10190 | ACKNOWLEDGE, Password DD Variable, No Format |  | Test Pass
| X | HART | User Interface Library Tests | UIB |  | HQAUIB10190 | ACKNOWLEDGE, Password DD Variable, No Format | (UIB10190-001) | Pass | Pass
| X | HART | User Interface Library Tests | UIB |  | HQAUIB10190 | ACKNOWLEDGE, Password DD Variable, No Format | (UIB10190-002) | Pass | Pass
| X | HART | User Interface Library Tests | UIB |  | HQAUIB10190 | ACKNOWLEDGE, Password DD Variable, No Format | (UIB10190-003) | Pass | Pass
| X | HART | User Interface Library Tests | UIB |  | HQAUIB10190 | ACKNOWLEDGE, Password DD Variable, No Format | (UIB10190-004) | Pass | Pass
| X | HART | User Interface Library Tests | UIB |  | HQAUIB10190 | ACKNOWLEDGE, Password DD Variable, No Format | (UIB10190-005) | Pass | Pass
| X | HART | User Interface Library Tests | UIB |  | HQAUIB10190 | ACKNOWLEDGE, Password DD Variable, No Format | (UIB10190-006) | Pass | Pass
| X | HART | User Interface Library Tests | UIB |  | HQAUIB10190 | ACKNOWLEDGE, Password DD Variable, No Format | (UIB10190-007) | Pass | Pass
| X | HART | User Interface Library Tests | UIB |  | HQAUIB10190 | ACKNOWLEDGE, Password DD Variable, No Format | (UIB10190-008) | Pass | Pass
| X | HART | User Interface Library Tests | UIB |  | HQAUIB10190 | ACKNOWLEDGE, Password DD Variable, No Format | (UIB10190-009) | Pass | Pass
X |  | HART | User Interface Library Tests | UIB |  | HQAUIB10200 | ACKNOWLEDGE, Password DD Variable, L Format |  | Test Pass
|  | HART | User Interface Library Tests | UIB |  | HQAUIB10200 | ACKNOWLEDGE, Password DD Variable, L Format | (UIB10200-001) | Pass
|  | HART | User Interface Library Tests | UIB |  | HQAUIB10200 | ACKNOWLEDGE, Password DD Variable, L Format | (UIB10200-002) | Pass
|  | HART | User Interface Library Tests | UIB |  | HQAUIB10200 | ACKNOWLEDGE, Password DD Variable, L Format | (UIB10200-003) | Pass
|  | HART | User Interface Library Tests | UIB |  | HQAUIB10200 | ACKNOWLEDGE, Password DD Variable, L Format | (UIB10200-004) | Pass
|  | HART | User Interface Library Tests | UIB |  | HQAUIB10200 | ACKNOWLEDGE, Password DD Variable, L Format | (UIB10200-005) | Pass
X |  | HART | User Interface Library Tests | UIB |  | HQAUIB10210 | ACKNOWLEDGE, Password DD Variable, U Format |  | Test Pass
|  | HART | User Interface Library Tests | UIB |  | HQAUIB10210 | ACKNOWLEDGE, Password DD Variable, U Format | (UIB10210-001) | Pass
|  | HART | User Interface Library Tests | UIB |  | HQAUIB10210 | ACKNOWLEDGE, Password DD Variable, U Format | (UIB10210-002) | Pass
|  | HART | User Interface Library Tests | UIB |  | HQAUIB10210 | ACKNOWLEDGE, Password DD Variable, U Format | (UIB10210-003) | Pass
|  | HART | User Interface Library Tests | UIB |  | HQAUIB10210 | ACKNOWLEDGE, Password DD Variable, U Format | (UIB10210-004) | Pass
|  | HART | User Interface Library Tests | UIB |  | HQAUIB10210 | ACKNOWLEDGE, Password DD Variable, U Format | (UIB10210-005) | Pass
X |  | HART | User Interface Library Tests | UIB |  | HQAUIB10220 | ACKNOWLEDGE, Password DD Variable, D Format |  | Test Pass
|  | HART | User Interface Library Tests | UIB |  | HQAUIB10220 | ACKNOWLEDGE, Password DD Variable, D Format | (UIB10220-001) | Pass |  | IDE_1.1.6 SVN8411 : <Actual> :"The value(with no dynamic update) of 'PASSWORD 20' (CLASS DYNAMIC) with no D specifier is: ******** <Expected>: “The value (with no dynamic update) of ‘DD VARIABLE (ASCII (20))’ (CLASS DYNAMIC) with no D specifier is : *********” |  | 1473
|  | HART | User Interface Library Tests | UIB |  | HQAUIB10220 | ACKNOWLEDGE, Password DD Variable, D Format | (UIB10220-002) | Pass |  |  |  |  | 2015-04-26: Bug #1475 has been closed. Test should pass normally.
|  | HART | User Interface Library Tests | UIB |  | HQAUIB10220 | ACKNOWLEDGE, Password DD Variable, D Format | (UIB10220-003) | Pass
|  | HART | User Interface Library Tests | UIB |  | HQAUIB10220 | ACKNOWLEDGE, Password DD Variable, D Format | (UIB10220-004) | Pass
|  | HART | User Interface Library Tests | UIB |  | HQAUIB10220 | ACKNOWLEDGE, Password DD Variable, D Format | (UIB10220-005) | Pass
|  | HART | User Interface Library Tests | UIB |  | HQAUIB10220 | ACKNOWLEDGE, Password DD Variable, D Format | (UIB10220-006) | Pass |  | IDE_1.1.6 SVN8411 : <Actual> :"The value(with dynamic update) of 'PASSWORD 20' (CLASS DYNAMIC) with specifier D is: ******** <Expected>: “The value (with dynamic update) of ‘DD VARIABLE (ASCII (20))’ (CLASS DYNAMIC) with specifier D is : *********” |  | 1473
|  | HART | User Interface Library Tests | UIB |  | HQAUIB10220 | ACKNOWLEDGE, Password DD Variable, D Format | (UIB10220-007) | Pass |  | v1.3.0 SVN9604 : Expected : Verify Xmtr-MV is continuously receiving a HART Command 133 Actual : No HART command 133 is received by XMTR. |  | 2561
|  | HART | User Interface Library Tests | UIB |  | HQAUIB10220 | ACKNOWLEDGE, Password DD Variable, D Format | (UIB10220-008) | Pass
|  | HART | User Interface Library Tests | UIB |  | HQAUIB10220 | ACKNOWLEDGE, Password DD Variable, D Format | (UIB10220-009) | Pass
|  | HART | User Interface Library Tests | UIB |  | HQAUIB10220 | ACKNOWLEDGE, Password DD Variable, D Format | (UIB10220-010) | Pass
|  | HART | User Interface Library Tests | UIB |  | HQAUIB10220 | ACKNOWLEDGE, Password DD Variable, D Format | (UIB10220-011) | Pass |  | IDE_1.1.6 SVN8411 : <Actual> :"The value(with no dynamic update) of 'PASSWORD 32' (non CLASS DYNAMIC) with specifier D is: ******** <Expected>: “The value (with no dynamic update) of ‘ASCII20_RAED_ONLY'’ (non CLASS DYNAMIC) with specifier D ,which shall be ignored ,is : *********” |  | 1473
|  | HART | User Interface Library Tests | UIB |  | HQAUIB10220 | ACKNOWLEDGE, Password DD Variable, D Format | (UIB10220-012) | Pass
|  | HART | User Interface Library Tests | UIB |  | HQAUIB10220 | ACKNOWLEDGE, Password DD Variable, D Format | (UIB10220-013) | Pass
|  | HART | User Interface Library Tests | UIB |  | HQAUIB10220 | ACKNOWLEDGE, Password DD Variable, D Format | (UIB10220-014) | Pass
|  | HART | User Interface Library Tests | UIB |  | HQAUIB10220 | ACKNOWLEDGE, Password DD Variable, D Format | (UIB10220-015) | Pass
|  | HART | User Interface Library Tests | UIB |  | HQAUIB10220 | ACKNOWLEDGE, Password DD Variable, D Format | (UIB10220-016) | Pass
X | X | HART | User Interface Library Tests | UIB |  | HQAUIB10230 | ACKNOWLEDGE, Refresh Actions, Message Prompt |  | Test Pass |  | Drew - why do the tests start at -003 instead of -001? This matches what is in the test spec, but does not make sense or match the style of the rest of the document 1.3.0 SVN9604 After executing the method "Test ACKNOWLEDGE - REFRESH_ACTION Msg" The FDI server stops working. The client then needs to be killed from the Task Manager. The FDI IDE does not launch unless the system is restarted. |  | 2562
| X | HART | User Interface Library Tests | UIB |  | HQAUIB10230 | ACKNOWLEDGE, Refresh Actions, Message Prompt | (UIB10230-003) | Pass | Pass |  |  | 2562
| X | HART | User Interface Library Tests | UIB |  | HQAUIB10230 | ACKNOWLEDGE, Refresh Actions, Message Prompt | (UIB10230-004) | Pass | Pass |  |  | 2562
| X | HART | User Interface Library Tests | UIB |  | HQAUIB10230 | ACKNOWLEDGE, Refresh Actions, Message Prompt | (UIB10230-005) | Pass | Pass |  |  | 2562
| X | HART | User Interface Library Tests | UIB |  | HQAUIB10230 | ACKNOWLEDGE, Refresh Actions, Message Prompt | (UIB10230-006) | Pass | Pass |  |  | 2562
| X | HART | User Interface Library Tests | UIB |  | HQAUIB10230 | ACKNOWLEDGE, Refresh Actions, Message Prompt | (UIB10230-007) | Pass | Pass |  |  | 2562
| X | HART | User Interface Library Tests | UIB |  | HQAUIB10230 | ACKNOWLEDGE, Refresh Actions, Message Prompt | (UIB10230-008) | Pass | Pass |  |  | 2562
| X | HART | User Interface Library Tests | UIB |  | HQAUIB10230 | ACKNOWLEDGE, Refresh Actions, Message Prompt | (UIB10230-009) | Pass | Pass |  |  | 2562
X | X | HART | User Interface Library Tests | UIB |  | HQAUIB10240 | ACKNOWLEDGE, Refresh Actions, Message Prompt with Abort |  | Test Pass |  | 1.3.0 SVN9604 After executing the method Test ACKNOWLEDGE - REFRESH_ACTION Msg w/ Abort" The FDI server stops working. The client then needs to be killed from the Task Manager. The FDI IDE does not launch unless the system is restarted. |  | 2562
| X | HART | User Interface Library Tests | UIB |  | HQAUIB10240 | ACKNOWLEDGE, Refresh Actions, Message Prompt with Abort | (UIB10240-001) | Pass | Pass |  |  | 2562/1476 | Bug 1218 was assigned. Is now set to resolved but issues still observed.
| X | HART | User Interface Library Tests | UIB |  | HQAUIB10240 | ACKNOWLEDGE, Refresh Actions, Message Prompt with Abort | (UIB10240-002) | Pass | Pass |  |  | 2562/1476 | Bug 1218 was assigned. Is now set to resolved but issues still observed.
X | X | HART | User Interface Library Tests | UIB |  | HQAUIB11000 | VARID |  | Test Pass
| X | HART | User Interface Library Tests | UIB |  | HQAUIB11000 | VARID | (UIB11000-001) | Pass | Pass
X | X | HART | User Interface Library Tests | UIB |  | HQAUIB12000 | DELAY_TIME |  | Test Pass
| X | HART | User Interface Library Tests | UIB |  | HQAUIB12000 | DELAY_TIME | (UIB12000-001) | Pass | Pass
| X | HART | User Interface Library Tests | UIB |  | HQAUIB12000 | DELAY_TIME | (UIB12000-002) | Pass | Pass
| X | HART | User Interface Library Tests | UIB |  | HQAUIB12000 | DELAY_TIME | (UIB12000-003) | Pass | Pass
| X | HART | User Interface Library Tests | UIB |  | HQAUIB12000 | DELAY_TIME | (UIB12000-004) | Pass | Pass
| X | HART | User Interface Library Tests | UIB |  | HQAUIB12000 | DELAY_TIME | (UIB12000-005) | Pass | Fail | Drew - screen does not freeze with the previous text remaining on the screen. Instead there is a moving status bar. Also, the 'continue' button disappears entirely, and the 'abort' button is fully enabled for the user to click on.
| X | HART | User Interface Library Tests | UIB |  | HQAUIB12000 | DELAY_TIME | (UIB12000-006) | Pass | Pass
| X | HART | User Interface Library Tests | UIB |  | HQAUIB12000 | DELAY_TIME | (UIB12000-007) | Pass | Pass | v1.1.7 SVN8743 : The Specification says "Verify the mathematical start time - stop time value = 'Wait Time" whereas it should be "Verify the mathematical stop time -start time value = 'Wait Time" |  | 1473
| X | HART | User Interface Library Tests | UIB |  | HQAUIB12000 | DELAY_TIME | (UIB12000-008) | Pass | Pass
| X | HART | User Interface Library Tests | UIB |  | HQAUIB12000 | DELAY_TIME | (UIB12000-009) | Pass | Pass
| X | HART | User Interface Library Tests | UIB |  | HQAUIB12000 | DELAY_TIME | (UIB12000-010) | Pass | Pass
| X | HART | User Interface Library Tests | UIB |  | HQAUIB12000 | DELAY_TIME | (UIB12000-011) | Pass | Pass
X | X | HART | User Interface Library Tests | UIB |  | HQAUIB13000 | DELAY, Literal String, Help and Abort |  | Test Pass
| X | HART | User Interface Library Tests | UIB |  | HQAUIB13000 | DELAY, Literal String, Help and Abort | (UIB13000-001) | Pass | Pass
| X | HART | User Interface Library Tests | UIB |  | HQAUIB13000 | DELAY, Literal String, Help and Abort | (UIB13000-002) | Pass | Pass
| X | HART | User Interface Library Tests | UIB |  | HQAUIB13000 | DELAY, Literal String, Help and Abort | (UIB13000-003) | Pass | Pass
| X | HART | User Interface Library Tests | UIB |  | HQAUIB13000 | DELAY, Literal String, Help and Abort | (UIB13000-004) | Pass | Pass
| X | HART | User Interface Library Tests | UIB |  | HQAUIB13000 | DELAY, Literal String, Help and Abort | (UIB13000-005) | Pass | Pass
| X | HART | User Interface Library Tests | UIB |  | HQAUIB13000 | DELAY, Literal String, Help and Abort | (UIB13000-006) | Pass | Pass
| X | HART | User Interface Library Tests | UIB |  | HQAUIB13000 | DELAY, Literal String, Help and Abort | (UIB13000-007) | Pass | Pass
| X | HART | User Interface Library Tests | UIB |  | HQAUIB13000 | DELAY, Literal String, Help and Abort | (UIB13000-008) | Pass | Pass
| X | HART | User Interface Library Tests | UIB |  | HQAUIB13000 | DELAY, Literal String, Help and Abort | (UIB13000-009) | Pass | Pass |  | R1.1: Mark test case as pass-exception - test case has open issue. |  | 2015-04-26: Bug #1480 covers test case issue with this step. Mark as Pass-Exception for R1.1.
| X | HART | User Interface Library Tests | UIB |  | HQAUIB13000 | DELAY, Literal String, Help and Abort | (UIB13000-010) | Pass | Pass
| X | HART | User Interface Library Tests | UIB |  | HQAUIB13000 | DELAY, Literal String, Help and Abort | (UIB13000-011) | Pass | Pass
| X | HART | User Interface Library Tests | UIB |  | HQAUIB13000 | DELAY, Literal String, Help and Abort | (UIB13000-012) | Pass | Pass
| X | HART | User Interface Library Tests | UIB |  | HQAUIB13000 | DELAY, Literal String, Help and Abort | (UIB13000-013) | Pass | Pass
| X | HART | User Interface Library Tests | UIB |  | HQAUIB13000 | DELAY, Literal String, Help and Abort | (UIB13000-014) | Pass | Pass
| X | HART | User Interface Library Tests | UIB |  | HQAUIB13000 | DELAY, Literal String, Help and Abort | (UIB13000-015) | Pass | Pass
| X | HART | User Interface Library Tests | UIB |  | HQAUIB13000 | DELAY, Literal String, Help and Abort | (UIB13000-016) | Pass | Pass
| X | HART | User Interface Library Tests | UIB |  | HQAUIB13000 | DELAY, Literal String, Help and Abort | (UIB13000-017) | Pass | Pass
| X | HART | User Interface Library Tests | UIB |  | HQAUIB13000 | DELAY, Literal String, Help and Abort | (UIB13000-018) | Pass | Pass
| X | HART | User Interface Library Tests | UIB |  | HQAUIB13000 | DELAY, Literal String, Help and Abort | (UIB13000-019) | Pass | Pass | IDE v1.1.6 SVN 8411 : <Expected> : A string message is displayed "METHOD has been aborted (this message comes from the abort method) <Actual> : No such message is displayed after aborting the method |  | 1433 | 151217: Setting to Fail-OK based on the bug report - #1433.
| X | HART | User Interface Library Tests | UIB |  | HQAUIB13000 | DELAY, Literal String, Help and Abort | (UIB13000-020) | Pass | Pass | IDE v1.1.6 SVN 8411 : No such abort message is displayed after aborting the method hence this step fails. |  | 1433 | 151217: Setting to Fail-OK based on the bug report - #1433.
| X | HART | User Interface Library Tests | UIB |  | HQAUIB13000 | DELAY, Literal String, Help and Abort | (UIB13000-021) | Pass | Pass | IDE v1.1.6 SVN 8411: No such abort message is displayed after aborting the method hence this step fails. |  | 1433 | 151217: Setting to Fail-OK based on the bug report - #1433.
| X | HART | User Interface Library Tests | UIB |  | HQAUIB13000 | DELAY, Literal String, Help and Abort | (UIB13000-022) | Pass | Pass | IDE v1.1.6 SVN 8411 : No such abort message is displayed after aborting the method hence this step fails. |  | 1433 | 151217: Setting to Fail-OK based on the bug report - #1433.
X |  | HART | User Interface Library Tests | UIB |  | HQAUIB13030 | DELAY, Numerical DD Variable Float, Format |  | Test Pass
|  | HART | User Interface Library Tests | UIB |  | HQAUIB13030 | DELAY, Numerical DD Variable Float, Format | (UIB13030-001) | Pass
|  | HART | User Interface Library Tests | UIB |  | HQAUIB13030 | DELAY, Numerical DD Variable Float, Format | (UIB13030-002) | Pass
|  | HART | User Interface Library Tests | UIB |  | HQAUIB13030 | DELAY, Numerical DD Variable Float, Format | (UIB13030-003) | Pass
|  | HART | User Interface Library Tests | UIB |  | HQAUIB13030 | DELAY, Numerical DD Variable Float, Format | (UIB13030-004) | Pass
|  | HART | User Interface Library Tests | UIB |  | HQAUIB13030 | DELAY, Numerical DD Variable Float, Format | (UIB13030-005) | Pass
|  | HART | User Interface Library Tests | UIB |  | HQAUIB13030 | DELAY, Numerical DD Variable Float, Format | (UIB13030-006) | Pass
|  | HART | User Interface Library Tests | UIB |  | HQAUIB13030 | DELAY, Numerical DD Variable Float, Format | (UIB13030-007) | Pass
|  | HART | User Interface Library Tests | UIB |  | HQAUIB13030 | DELAY, Numerical DD Variable Float, Format | (UIB13030-008) | Pass
|  | HART | User Interface Library Tests | UIB |  | HQAUIB13030 | DELAY, Numerical DD Variable Float, Format | (UIB13030-009) | Pass
|  | HART | User Interface Library Tests | UIB |  | HQAUIB13040 | DELAY, Numerical DD Variable Integer, Format
|  | HART | User Interface Library Tests | UIB |  | HQAUIB13040 | DELAY, Numerical DD Variable Integer, Format | (UIB13040-001)
|  | HART | User Interface Library Tests | UIB |  | HQAUIB13040 | DELAY, Numerical DD Variable Integer, Format | (UIB13040-002)
|  | HART | User Interface Library Tests | UIB |  | HQAUIB13040 | DELAY, Numerical DD Variable Integer, Format | (UIB13040-003)
|  | HART | User Interface Library Tests | UIB |  | HQAUIB13040 | DELAY, Numerical DD Variable Integer, Format | (UIB13040-004)
|  | HART | User Interface Library Tests | UIB |  | HQAUIB13040 | DELAY, Numerical DD Variable Integer, Format | (UIB13040-005)
|  | HART | User Interface Library Tests | UIB |  | HQAUIB13040 | DELAY, Numerical DD Variable Integer, Format | (UIB13040-006)
|  | HART | User Interface Library Tests | UIB |  | HQAUIB13040 | DELAY, Numerical DD Variable Integer, Format | (UIB13040-007)
|  | HART | User Interface Library Tests | UIB |  | HQAUIB13040 | DELAY, Numerical DD Variable Integer, Format | (UIB13040-008)
|  | HART | User Interface Library Tests | UIB |  | HQAUIB13040 | DELAY, Numerical DD Variable Integer, Format | (UIB13040-009)
|  | HART | User Interface Library Tests | UIB |  | HQAUIB13050 | DELAY, Numerical DD Variable, L Format
|  | HART | User Interface Library Tests | UIB |  | HQAUIB13050 | DELAY, Numerical DD Variable, L Format | (UIB13050-001)
|  | HART | User Interface Library Tests | UIB |  | HQAUIB13050 | DELAY, Numerical DD Variable, L Format | (UIB13050-002)
|  | HART | User Interface Library Tests | UIB |  | HQAUIB13050 | DELAY, Numerical DD Variable, L Format | (UIB13050-003)
|  | HART | User Interface Library Tests | UIB |  | HQAUIB13050 | DELAY, Numerical DD Variable, L Format | (UIB13050-004)
|  | HART | User Interface Library Tests | UIB |  | HQAUIB13050 | DELAY, Numerical DD Variable, L Format | (UIB13050-005)
|  | HART | User Interface Library Tests | UIB |  | HQAUIB13060 | DELAY, Numerical DD Variable, U Format
|  | HART | User Interface Library Tests | UIB |  | HQAUIB13060 | DELAY, Numerical DD Variable, U Format | (UIB13060-001)
|  | HART | User Interface Library Tests | UIB |  | HQAUIB13060 | DELAY, Numerical DD Variable, U Format | (UIB13060-002)
|  | HART | User Interface Library Tests | UIB |  | HQAUIB13060 | DELAY, Numerical DD Variable, U Format | (UIB13060-003)
|  | HART | User Interface Library Tests | UIB |  | HQAUIB13060 | DELAY, Numerical DD Variable, U Format | (UIB13060-004)
|  | HART | User Interface Library Tests | UIB |  | HQAUIB13060 | DELAY, Numerical DD Variable, U Format | (UIB13060-005)
|  | HART | User Interface Library Tests | UIB |  | HQAUIB13070 | DELAY, Numerical DD Variable, D Format
|  | HART | User Interface Library Tests | UIB |  | HQAUIB13070 | DELAY, Numerical DD Variable, D Format | (UIB13070-001) | [5 empty] | 2015-04-26: Bug #1475 has been closed. Test should pass normally.
|  | HART | User Interface Library Tests | UIB |  | HQAUIB13070 | DELAY, Numerical DD Variable, D Format | (UIB13070-002) | [5 empty] | 2015-04-26: Bug #1475 has been closed. Test should pass normally.
|  | HART | User Interface Library Tests | UIB |  | HQAUIB13070 | DELAY, Numerical DD Variable, D Format | (UIB13070-003)
|  | HART | User Interface Library Tests | UIB |  | HQAUIB13070 | DELAY, Numerical DD Variable, D Format | (UIB13070-004)
|  | HART | User Interface Library Tests | UIB |  | HQAUIB13070 | DELAY, Numerical DD Variable, D Format | (UIB13070-005)
|  | HART | User Interface Library Tests | UIB |  | HQAUIB13070 | DELAY, Numerical DD Variable, D Format | (UIB13070-006)
|  | HART | User Interface Library Tests | UIB |  | HQAUIB13070 | DELAY, Numerical DD Variable, D Format | (UIB13070-007)
|  | HART | User Interface Library Tests | UIB |  | HQAUIB13070 | DELAY, Numerical DD Variable, D Format | (UIB13070-008)
|  | HART | User Interface Library Tests | UIB |  | HQAUIB13070 | DELAY, Numerical DD Variable, D Format | (UIB13070-009)
|  | HART | User Interface Library Tests | UIB |  | HQAUIB13070 | DELAY, Numerical DD Variable, D Format | (UIB13070-010)
|  | HART | User Interface Library Tests | UIB |  | HQAUIB13070 | DELAY, Numerical DD Variable, D Format | (UIB13070-011) |  |  | IDE v1.1.5 : <Expected> : "The value (with no dynamic update) of 'Read-only float variable'' (non CLASS DYNAMIC) with specifier D,which shall be ignored,is:1000" <Actual> : "The value (with no dynamic update) of 'Read-only float variable'' (non CLASS DYNAMIC) with specifier D,is:1000" |  | 1473
|  | HART | User Interface Library Tests | UIB |  | HQAUIB13070 | DELAY, Numerical DD Variable, D Format | (UIB13070-012)
|  | HART | User Interface Library Tests | UIB |  | HQAUIB13070 | DELAY, Numerical DD Variable, D Format | (UIB13070-013)
|  | HART | User Interface Library Tests | UIB |  | HQAUIB13070 | DELAY, Numerical DD Variable, D Format | (UIB13070-014)
|  | HART | User Interface Library Tests | UIB |  | HQAUIB13070 | DELAY, Numerical DD Variable, D Format | (UIB13070-015)
|  | HART | User Interface Library Tests | UIB |  | HQAUIB13070 | DELAY, Numerical DD Variable, D Format | (UIB13070-016)
|  | HART | User Interface Library Tests | UIB |  | HQAUIB13070 | DELAY, Numerical DD Variable, D Format | (UIB13070-017)
|  | HART | User Interface Library Tests | UIB |  | HQAUIB13070 | DELAY, Numerical DD Variable, D Format | (UIB13070-018)
|  | HART | User Interface Library Tests | UIB |  | HQAUIB13070 | DELAY, Numerical DD Variable, D Format | (UIB13070-019)
|  | HART | User Interface Library Tests | UIB |  | HQAUIB13070 | DELAY, Numerical DD Variable, D Format | (UIB13070-020)
|  | HART | User Interface Library Tests | UIB |  | HQAUIB13070 | DELAY, Numerical DD Variable, D Format | (UIB13070-021)
|  | HART | User Interface Library Tests | UIB |  | HQAUIB13070 | DELAY, Numerical DD Variable, D Format | (UIB13070-022)
|  | HART | User Interface Library Tests | UIB |  | HQAUIB13070 | DELAY, Numerical DD Variable, D Format | (UIB13070-023)
|  | HART | User Interface Library Tests | UIB |  | HQAUIB13070 | DELAY, Numerical DD Variable, D Format | (UIB13070-024)
|  | HART | User Interface Library Tests | UIB |  | HQAUIB13070 | DELAY, Numerical DD Variable, D Format | (UIB13070-025)
|  | HART | User Interface Library Tests | UIB |  | HQAUIB13070 | DELAY, Numerical DD Variable, D Format | (UIB13070-026)
X | X | HART | User Interface Library Tests | UIB |  | HQAUIB14000 | delay, Literal String, Help and Abort |  | Test Pass
| X | HART | User Interface Library Tests | UIB |  | HQAUIB14000 | delay, Literal String, Help and Abort | (UIB14000-001) | Pass | Pass
| X | HART | User Interface Library Tests | UIB |  | HQAUIB14000 | delay, Literal String, Help and Abort | (UIB14000-002) | Pass | Pass
| X | HART | User Interface Library Tests | UIB |  | HQAUIB14000 | delay, Literal String, Help and Abort | (UIB14000-003) | Pass | Pass
| X | HART | User Interface Library Tests | UIB |  | HQAUIB14000 | delay, Literal String, Help and Abort | (UIB14000-004) | Pass | Pass
| X | HART | User Interface Library Tests | UIB |  | HQAUIB14000 | delay, Literal String, Help and Abort | (UIB14000-005) | Pass | Pass
| X | HART | User Interface Library Tests | UIB |  | HQAUIB14000 | delay, Literal String, Help and Abort | (UIB14000-006) | Pass | Pass
| X | HART | User Interface Library Tests | UIB |  | HQAUIB14000 | delay, Literal String, Help and Abort | (UIB14000-007) | Pass | Pass
| X | HART | User Interface Library Tests | UIB |  | HQAUIB14000 | delay, Literal String, Help and Abort | (UIB14000-008) | Pass | Inconclusive | Drew - reproduced the 30 second wait time that was recorded at 33 secs. IDE v1.1.5 : The 'stop time - start time' is not equal to 'wait time' as "stop time" recorded was '12 sec" and "start time" recorded was ' 0 secs" and "wait time" given was '10 secs' Also for "wait time" = 30 secs, "Stop time" was recorded as 33 secs And for "Wait time" = 40 secs, the "stop time" was recorded as 44 secs | R1.1: Mark test case as pass-exception - test case has open issue. | 1480 | 2015-04-26: Bug #1480 covers test case issue with this step. Mark as Pass-Exception for R1.1.
| X | HART | User Interface Library Tests | UIB |  | HQAUIB14000 | delay, Literal String, Help and Abort | (UIB14000-009) | Pass | Pass
| X | HART | User Interface Library Tests | UIB |  | HQAUIB14000 | delay, Literal String, Help and Abort | (UIB14000-010) | Pass | Pass
| X | HART | User Interface Library Tests | UIB |  | HQAUIB14000 | delay, Literal String, Help and Abort | (UIB14000-011) | Pass | Pass
| X | HART | User Interface Library Tests | UIB |  | HQAUIB14000 | delay, Literal String, Help and Abort | (UIB14000-012) | Pass | Pass
| X | HART | User Interface Library Tests | UIB |  | HQAUIB14000 | delay, Literal String, Help and Abort | (UIB14000-013) | Pass | Pass
| X | HART | User Interface Library Tests | UIB |  | HQAUIB14000 | delay, Literal String, Help and Abort | (UIB14000-014) | Pass | Pass
| X | HART | User Interface Library Tests | UIB |  | HQAUIB14000 | delay, Literal String, Help and Abort | (UIB14000-015) | Pass | Pass | IDE v1.1.6 SVN 8411 : <Expected> : A string message is displayed "METHOD has been aborted (this message comes from the abort method) <Actual> : No such message is displayed after aborting the method |  | 1433
| X | HART | User Interface Library Tests | UIB |  | HQAUIB14000 | delay, Literal String, Help and Abort | (UIB14000-016) | Pass | Pass | IDE v1.1.6 SVN 8411 : No such abort message is displayed after aborting the method hence this step fails. |  | 1433
| X | HART | User Interface Library Tests | UIB |  | HQAUIB14000 | delay, Literal String, Help and Abort | (UIB14000-017) | Pass | Pass | IDE v1.1.6 SVN 8411: No such abort message is displayed after aborting the method hence this step fails. |  | 1433
| X | HART | User Interface Library Tests | UIB |  | HQAUIB14000 | delay, Literal String, Help and Abort | (UIB14000-018) | Pass | Pass | IDE v1.1.6 SVN 8411 : No such abort message is displayed after aborting the method hence this step fails. |  | 1433
X | X | HART | User Interface Library Tests | UIB |  | HQAUIB14030 | delay, Numerical DD Variable Float, Format |  | Test Pass
| X | HART | User Interface Library Tests | UIB |  | HQAUIB14030 | delay, Numerical DD Variable Float, Format | (UIB14030-001) | Pass | Pass
| X | HART | User Interface Library Tests | UIB |  | HQAUIB14030 | delay, Numerical DD Variable Float, Format | (UIB14030-002) | Pass | Pass
| X | HART | User Interface Library Tests | UIB |  | HQAUIB14030 | delay, Numerical DD Variable Float, Format | (UIB14030-003) | Pass | Pass
| X | HART | User Interface Library Tests | UIB |  | HQAUIB14030 | delay, Numerical DD Variable Float, Format | (UIB14030-004) | Pass | Pass
| X | HART | User Interface Library Tests | UIB |  | HQAUIB14030 | delay, Numerical DD Variable Float, Format | (UIB14030-005) | Pass | Pass
| X | HART | User Interface Library Tests | UIB |  | HQAUIB14030 | delay, Numerical DD Variable Float, Format | (UIB14030-006) | Pass | Pass
| X | HART | User Interface Library Tests | UIB |  | HQAUIB14030 | delay, Numerical DD Variable Float, Format | (UIB14030-007) | Pass | Pass
| X | HART | User Interface Library Tests | UIB |  | HQAUIB14030 | delay, Numerical DD Variable Float, Format | (UIB14030-008) | Pass | Pass
| X | HART | User Interface Library Tests | UIB |  | HQAUIB14030 | delay, Numerical DD Variable Float, Format | (UIB14030-009) | Pass | Pass
X | X | HART | User Interface Library Tests | UIB |  | HQAUIB14040 | delay, Numerical DD Variable Integer, Format |  | Test Pass
| X | HART | User Interface Library Tests | UIB |  | HQAUIB14040 | delay, Numerical DD Variable Integer, Format | (UIB14040-001) | Pass | Pass
| X | HART | User Interface Library Tests | UIB |  | HQAUIB14040 | delay, Numerical DD Variable Integer, Format | (UIB14040-002) | Pass | Pass
| X | HART | User Interface Library Tests | UIB |  | HQAUIB14040 | delay, Numerical DD Variable Integer, Format | (UIB14040-003) | Pass | Pass
| X | HART | User Interface Library Tests | UIB |  | HQAUIB14040 | delay, Numerical DD Variable Integer, Format | (UIB14040-004) | Pass | Pass
| X | HART | User Interface Library Tests | UIB |  | HQAUIB14040 | delay, Numerical DD Variable Integer, Format | (UIB14040-005) | Pass | Pass
| X | HART | User Interface Library Tests | UIB |  | HQAUIB14040 | delay, Numerical DD Variable Integer, Format | (UIB14040-006) | Pass | Pass
| X | HART | User Interface Library Tests | UIB |  | HQAUIB14040 | delay, Numerical DD Variable Integer, Format | (UIB14040-007) | Pass | Pass
| X | HART | User Interface Library Tests | UIB |  | HQAUIB14040 | delay, Numerical DD Variable Integer, Format | (UIB14040-008) | Pass | Pass
| X | HART | User Interface Library Tests | UIB |  | HQAUIB14040 | delay, Numerical DD Variable Integer, Format | (UIB14040-009) | Pass | Pass
|  | HART | User Interface Library Tests | UIB |  | HQAUIB14050 | delay, Numerical DD Variable, L Format
|  | HART | User Interface Library Tests | UIB |  | HQAUIB14050 | delay, Numerical DD Variable, L Format | (UIB14050-001)
|  | HART | User Interface Library Tests | UIB |  | HQAUIB14050 | delay, Numerical DD Variable, L Format | (UIB14050-002)
|  | HART | User Interface Library Tests | UIB |  | HQAUIB14050 | delay, Numerical DD Variable, L Format | (UIB14050-003)
|  | HART | User Interface Library Tests | UIB |  | HQAUIB14050 | delay, Numerical DD Variable, L Format | (UIB14050-004)
|  | HART | User Interface Library Tests | UIB |  | HQAUIB14050 | delay, Numerical DD Variable, L Format | (UIB14050-005)
|  | HART | User Interface Library Tests | UIB |  | HQAUIB14060 | delay, Numerical DD Variable, U Format
|  | HART | User Interface Library Tests | UIB |  | HQAUIB14060 | delay, Numerical DD Variable, U Format | (UIB14060-001)
|  | HART | User Interface Library Tests | UIB |  | HQAUIB14060 | delay, Numerical DD Variable, U Format | (UIB14060-002)
|  | HART | User Interface Library Tests | UIB |  | HQAUIB14060 | delay, Numerical DD Variable, U Format | (UIB14060-003)
|  | HART | User Interface Library Tests | UIB |  | HQAUIB14060 | delay, Numerical DD Variable, U Format | (UIB14060-004)
|  | HART | User Interface Library Tests | UIB |  | HQAUIB14060 | delay, Numerical DD Variable, U Format | (UIB14060-005)
|  | HART | User Interface Library Tests | UIB |  | HQAUIB14070 | delay, Numerical DD Variable, D Format
|  | HART | User Interface Library Tests | UIB |  | HQAUIB14070 | delay, Numerical DD Variable, D Format | (UIB14070-001) | [5 empty] | 2015-04-26: Bug #1475 has been closed. Test should pass normally.
|  | HART | User Interface Library Tests | UIB |  | HQAUIB14070 | delay, Numerical DD Variable, D Format | (UIB14070-002) | [5 empty] | 2015-04-26: Bug #1475 has been closed. Test should pass normally.
|  | HART | User Interface Library Tests | UIB |  | HQAUIB14070 | delay, Numerical DD Variable, D Format | (UIB14070-003)
|  | HART | User Interface Library Tests | UIB |  | HQAUIB14070 | delay, Numerical DD Variable, D Format | (UIB14070-004)
|  | HART | User Interface Library Tests | UIB |  | HQAUIB14070 | delay, Numerical DD Variable, D Format | (UIB14070-005)
|  | HART | User Interface Library Tests | UIB |  | HQAUIB14070 | delay, Numerical DD Variable, D Format | (UIB14070-006)
|  | HART | User Interface Library Tests | UIB |  | HQAUIB14070 | delay, Numerical DD Variable, D Format | (UIB14070-007)
|  | HART | User Interface Library Tests | UIB |  | HQAUIB14070 | delay, Numerical DD Variable, D Format | (UIB14070-008)
|  | HART | User Interface Library Tests | UIB |  | HQAUIB14070 | delay, Numerical DD Variable, D Format | (UIB14070-009)
|  | HART | User Interface Library Tests | UIB |  | HQAUIB14070 | delay, Numerical DD Variable, D Format | (UIB14070-010)
|  | HART | User Interface Library Tests | UIB |  | HQAUIB14070 | delay, Numerical DD Variable, D Format | (UIB14070-011) |  |  |  |  | 1473
|  | HART | User Interface Library Tests | UIB |  | HQAUIB14070 | delay, Numerical DD Variable, D Format | (UIB14070-012)
|  | HART | User Interface Library Tests | UIB |  | HQAUIB14070 | delay, Numerical DD Variable, D Format | (UIB14070-013)
|  | HART | User Interface Library Tests | UIB |  | HQAUIB14070 | delay, Numerical DD Variable, D Format | (UIB14070-014)
|  | HART | User Interface Library Tests | UIB |  | HQAUIB14070 | delay, Numerical DD Variable, D Format | (UIB14070-015)
|  | HART | User Interface Library Tests | UIB |  | HQAUIB14070 | delay, Numerical DD Variable, D Format | (UIB14070-016) |  |  | v1.1.7 SVN8743 : The step has been added
|  | HART | User Interface Library Tests | UIB |  | HQAUIB14080 | delay, Numerical DD Variable, 0 Format
|  | HART | User Interface Library Tests | UIB |  | HQAUIB14080 | delay, Numerical DD Variable, 0 Format | (UIB14080-001)
|  | HART | User Interface Library Tests | UIB |  | HQAUIB14080 | delay, Numerical DD Variable, 0 Format | (UIB14080-002)
|  | HART | User Interface Library Tests | UIB |  | HQAUIB14080 | delay, Numerical DD Variable, 0 Format | (UIB14080-003)
|  | HART | User Interface Library Tests | UIB |  | HQAUIB14080 | delay, Numerical DD Variable, 0 Format | (UIB14080-004)
|  | HART | User Interface Library Tests | UIB |  | HQAUIB14080 | delay, Numerical DD Variable, 0 Format | (UIB14080-005)
|  | HART | User Interface Library Tests | UIB |  | HQAUIB14080 | delay, Numerical DD Variable, 0 Format | (UIB14080-006) |  |  |  |  | 1473
|  | HART | User Interface Library Tests | UIB |  | HQAUIB14080 | delay, Numerical DD Variable, 0 Format | (UIB14080-007)
|  | HART | User Interface Library Tests | UIB |  | HQAUIB14080 | delay, Numerical DD Variable, 0 Format | (UIB14080-008)
|  | HART | User Interface Library Tests | UIB |  | HQAUIB14080 | delay, Numerical DD Variable, 0 Format | (UIB14080-009)
|  | HART | User Interface Library Tests | UIB |  | HQAUIB14080 | delay, Numerical DD Variable, 0 Format | (UIB14080-010)
|  | HART | User Interface Library Tests | UIB |  | HQAUIB14080 | delay, Numerical DD Variable, 0 Format | (UIB14080-011)
X | X | HART | User Interface Library Tests | UIB |  | HQAUIB15000 | acknowledge, Literal String, Help and Abort |  | Test Pass
| X | HART | User Interface Library Tests | UIB |  | HQAUIB15000 | acknowledge, Literal String, Help and Abort | (UIB15000-001) | Pass | Pass
| X | HART | User Interface Library Tests | UIB |  | HQAUIB15000 | acknowledge, Literal String, Help and Abort | (UIB15000-002) | Pass | Pass
| X | HART | User Interface Library Tests | UIB |  | HQAUIB15000 | acknowledge, Literal String, Help and Abort | (UIB15000-003) | Pass | Pass
| X | HART | User Interface Library Tests | UIB |  | HQAUIB15000 | acknowledge, Literal String, Help and Abort | (UIB15000-004) | Pass | Pass
| X | HART | User Interface Library Tests | UIB |  | HQAUIB15000 | acknowledge, Literal String, Help and Abort | (UIB15000-005) | Pass | Pass
| X | HART | User Interface Library Tests | UIB |  | HQAUIB15000 | acknowledge, Literal String, Help and Abort | (UIB15000-006) | Pass | Pass
| X | HART | User Interface Library Tests | UIB |  | HQAUIB15000 | acknowledge, Literal String, Help and Abort | (UIB15000-007) | Pass | Pass
| X | HART | User Interface Library Tests | UIB |  | HQAUIB15000 | acknowledge, Literal String, Help and Abort | (UIB15000-008) | Pass | Pass
| X | HART | User Interface Library Tests | UIB |  | HQAUIB15000 | acknowledge, Literal String, Help and Abort | (UIB15000-009) | Pass | Pass | IDE v1.1.6 SVN 8411 : <Expected> : A string message is displayed "METHOD has been aborted (this message comes from the abort method) <Actual> : No such message is displayed after aborting the method |  | 1433 | 151217: Setting to Fail-OK based on the bug report - #1433.
| X | HART | User Interface Library Tests | UIB |  | HQAUIB15000 | acknowledge, Literal String, Help and Abort | (UIB15000-010) | Pass | Pass | IDE v1.1.6 SVN 8411 : No such abort message is displayed after aborting the method hence this step fails. |  | 1433 | 151217: Setting to Fail-OK based on the bug report - #1433.
| X | HART | User Interface Library Tests | UIB |  | HQAUIB15000 | acknowledge, Literal String, Help and Abort | (UIB15000-011) | Pass | Pass | IDE v1.1.6 SVN 8411 : No such abort message is displayed after aborting the method hence this step fails. |  | 1433 | 151217: Setting to Fail-OK based on the bug report - #1433.
| X | HART | User Interface Library Tests | UIB |  | HQAUIB15000 | acknowledge, Literal String, Help and Abort | (UIB15000-012) | Pass | Pass | IDE v1.1.6 SVN 8411 : No such abort message is displayed after aborting the method hence this step fails. |  | 1433 | 151217: Setting to Fail-OK based on the bug report - #1433.
X | X | HART | User Interface Library Tests | UIB |  | HQAUIB15010 | acknowledge, DD_STRING |  | Test Pass
| X | HART | User Interface Library Tests | UIB |  | HQAUIB15010 | acknowledge, DD_STRING | (UIB15010-001) | Pass | Pass
| X | HART | User Interface Library Tests | UIB |  | HQAUIB15010 | acknowledge, DD_STRING | (UIB15010-002) | Pass | Pass
| X | HART | User Interface Library Tests | UIB |  | HQAUIB15010 | acknowledge, DD_STRING | (UIB15010-003) | Pass | Pass
| X | HART | User Interface Library Tests | UIB |  | HQAUIB15010 | acknowledge, DD_STRING | (UIB15010-004) | Pass | Pass
| X | HART | User Interface Library Tests | UIB |  | HQAUIB15010 | acknowledge, DD_STRING | (UIB15010-005) | Pass | Pass
| X | HART | User Interface Library Tests | UIB |  | HQAUIB15010 | acknowledge, DD_STRING | (UIB15010-006) | Pass | Pass
|  | HART | User Interface Library Tests | UIB |  | HQAUIB15020 | acknowledge, Numerical DD Variable, No Format
|  | HART | User Interface Library Tests | UIB |  | HQAUIB15020 | acknowledge, Numerical DD Variable, No Format | (UIB15020-001) |  |  | IDE v1.1.6 SVN 8411 : The strings do not match. <Expected > : " The value of the referenced DD VARIABLE shall be displayed below with no format specifiers is : 6.3561" <Actual> : " The value of the referenced DD VARIABLE with no format specifiers is : 6.35612" |  | 1473
|  | HART | User Interface Library Tests | UIB |  | HQAUIB15020 | acknowledge, Numerical DD Variable, No Format | (UIB15020-002)
|  | HART | User Interface Library Tests | UIB |  | HQAUIB15020 | acknowledge, Numerical DD Variable, No Format | (UIB15020-003)
|  | HART | User Interface Library Tests | UIB |  | HQAUIB15020 | acknowledge, Numerical DD Variable, No Format | (UIB15020-004)
|  | HART | User Interface Library Tests | UIB |  | HQAUIB15020 | acknowledge, Numerical DD Variable, No Format | (UIB15020-005) |  |  |  |  | 1473
|  | HART | User Interface Library Tests | UIB |  | HQAUIB15020 | acknowledge, Numerical DD Variable, No Format | (UIB15020-006)
|  | HART | User Interface Library Tests | UIB |  | HQAUIB15020 | acknowledge, Numerical DD Variable, No Format | (UIB15020-007)
|  | HART | User Interface Library Tests | UIB |  | HQAUIB15020 | acknowledge, Numerical DD Variable, No Format | (UIB15020-008)
|  | HART | User Interface Library Tests | UIB |  | HQAUIB15020 | acknowledge, Numerical DD Variable, No Format | (UIB15020-009)
X | X | HART | User Interface Library Tests | UIB |  | HQAUIB15030 | acknowledge, Numerical DD Variable Float, Format |  | Test Pass
| X | HART | User Interface Library Tests | UIB |  | HQAUIB15030 | acknowledge, Numerical DD Variable Float, Format | (UIB15030-001) | Pass | Pass
| X | HART | User Interface Library Tests | UIB |  | HQAUIB15030 | acknowledge, Numerical DD Variable Float, Format | (UIB15030-002) | Pass | Pass
| X | HART | User Interface Library Tests | UIB |  | HQAUIB15030 | acknowledge, Numerical DD Variable Float, Format | (UIB15030-003) | Pass | Pass
| X | HART | User Interface Library Tests | UIB |  | HQAUIB15030 | acknowledge, Numerical DD Variable Float, Format | (UIB15030-004) | Pass | Pass
| X | HART | User Interface Library Tests | UIB |  | HQAUIB15030 | acknowledge, Numerical DD Variable Float, Format | (UIB15030-005) | Pass | Pass
| X | HART | User Interface Library Tests | UIB |  | HQAUIB15030 | acknowledge, Numerical DD Variable Float, Format | (UIB15030-006) | Pass | Pass
| X | HART | User Interface Library Tests | UIB |  | HQAUIB15030 | acknowledge, Numerical DD Variable Float, Format | (UIB15030-007) | Pass | Pass
| X | HART | User Interface Library Tests | UIB |  | HQAUIB15030 | acknowledge, Numerical DD Variable Float, Format | (UIB15030-008) | Pass | Pass
| X | HART | User Interface Library Tests | UIB |  | HQAUIB15030 | acknowledge, Numerical DD Variable Float, Format | (UIB15030-009) | Pass | Pass
X | X | HART | User Interface Library Tests | UIB |  | HQAUIB15040 | acknowledge, Numerical DD Variable Integer, Format |  | Test Pass
| X | HART | User Interface Library Tests | UIB |  | HQAUIB15040 | acknowledge, Numerical DD Variable Integer, Format | (UIB15040-001) | Pass | Pass
| X | HART | User Interface Library Tests | UIB |  | HQAUIB15040 | acknowledge, Numerical DD Variable Integer, Format | (UIB15040-002) | Pass | Pass
| X | HART | User Interface Library Tests | UIB |  | HQAUIB15040 | acknowledge, Numerical DD Variable Integer, Format | (UIB15040-003) | Pass | Pass
| X | HART | User Interface Library Tests | UIB |  | HQAUIB15040 | acknowledge, Numerical DD Variable Integer, Format | (UIB15040-004) | Pass | Pass
| X | HART | User Interface Library Tests | UIB |  | HQAUIB15040 | acknowledge, Numerical DD Variable Integer, Format | (UIB15040-005) | Pass | Pass
| X | HART | User Interface Library Tests | UIB |  | HQAUIB15040 | acknowledge, Numerical DD Variable Integer, Format | (UIB15040-006) | Pass | Pass
| X | HART | User Interface Library Tests | UIB |  | HQAUIB15040 | acknowledge, Numerical DD Variable Integer, Format | (UIB15040-007) | Pass | Pass
| X | HART | User Interface Library Tests | UIB |  | HQAUIB15040 | acknowledge, Numerical DD Variable Integer, Format | (UIB15040-008) | Pass | Pass
| X | HART | User Interface Library Tests | UIB |  | HQAUIB15040 | acknowledge, Numerical DD Variable Integer, Format | (UIB15040-009) | Pass | Pass
|  | HART | User Interface Library Tests | UIB |  | HQAUIB15050 | acknowledge, Numerical DD Variable, L Format
|  | HART | User Interface Library Tests | UIB |  | HQAUIB15050 | acknowledge, Numerical DD Variable, L Format | (UIB15050-001)
|  | HART | User Interface Library Tests | UIB |  | HQAUIB15050 | acknowledge, Numerical DD Variable, L Format | (UIB15050-002)
|  | HART | User Interface Library Tests | UIB |  | HQAUIB15050 | acknowledge, Numerical DD Variable, L Format | (UIB15050-003)
|  | HART | User Interface Library Tests | UIB |  | HQAUIB15050 | acknowledge, Numerical DD Variable, L Format | (UIB15050-004)
|  | HART | User Interface Library Tests | UIB |  | HQAUIB15050 | acknowledge, Numerical DD Variable, L Format | (UIB15050-005)
|  | HART | User Interface Library Tests | UIB |  | HQAUIB15060 | acknowledge, Numerical DD Variable, U Format
|  | HART | User Interface Library Tests | UIB |  | HQAUIB15060 | acknowledge, Numerical DD Variable, U Format | (UIB15060-001)
|  | HART | User Interface Library Tests | UIB |  | HQAUIB15060 | acknowledge, Numerical DD Variable, U Format | (UIB15060-002)
|  | HART | User Interface Library Tests | UIB |  | HQAUIB15060 | acknowledge, Numerical DD Variable, U Format | (UIB15060-003)
|  | HART | User Interface Library Tests | UIB |  | HQAUIB15060 | acknowledge, Numerical DD Variable, U Format | (UIB15060-004)
|  | HART | User Interface Library Tests | UIB |  | HQAUIB15060 | acknowledge, Numerical DD Variable, U Format | (UIB15060-005)
|  | HART | User Interface Library Tests | UIB |  | HQAUIB15070 | acknowledge, Numerical DD Variable, D Format
|  | HART | User Interface Library Tests | UIB |  | HQAUIB15070 | acknowledge, Numerical DD Variable, D Format | (UIB15070-001) | [5 empty] | 2015-04-26: Bug #1475 has been closed. Test should pass normally.
|  | HART | User Interface Library Tests | UIB |  | HQAUIB15070 | acknowledge, Numerical DD Variable, D Format | (UIB15070-002) | [5 empty] | 2015-04-26: Bug #1475 has been closed. Test should pass normally.
|  | HART | User Interface Library Tests | UIB |  | HQAUIB15070 | acknowledge, Numerical DD Variable, D Format | (UIB15070-003)
|  | HART | User Interface Library Tests | UIB |  | HQAUIB15070 | acknowledge, Numerical DD Variable, D Format | (UIB15070-004)
|  | HART | User Interface Library Tests | UIB |  | HQAUIB15070 | acknowledge, Numerical DD Variable, D Format | (UIB15070-005)
|  | HART | User Interface Library Tests | UIB |  | HQAUIB15070 | acknowledge, Numerical DD Variable, D Format | (UIB15070-006)
|  | HART | User Interface Library Tests | UIB |  | HQAUIB15070 | acknowledge, Numerical DD Variable, D Format | (UIB15070-007)
|  | HART | User Interface Library Tests | UIB |  | HQAUIB15070 | acknowledge, Numerical DD Variable, D Format | (UIB15070-008)
|  | HART | User Interface Library Tests | UIB |  | HQAUIB15070 | acknowledge, Numerical DD Variable, D Format | (UIB15070-009)
|  | HART | User Interface Library Tests | UIB |  | HQAUIB15070 | acknowledge, Numerical DD Variable, D Format | (UIB15070-010)
|  | HART | User Interface Library Tests | UIB |  | HQAUIB15070 | acknowledge, Numerical DD Variable, D Format | (UIB15070-011)
|  | HART | User Interface Library Tests | UIB |  | HQAUIB15070 | acknowledge, Numerical DD Variable, D Format | (UIB15070-012)
|  | HART | User Interface Library Tests | UIB |  | HQAUIB15070 | acknowledge, Numerical DD Variable, D Format | (UIB15070-013)
|  | HART | User Interface Library Tests | UIB |  | HQAUIB15070 | acknowledge, Numerical DD Variable, D Format | (UIB15070-014)
|  | HART | User Interface Library Tests | UIB |  | HQAUIB15070 | acknowledge, Numerical DD Variable, D Format | (UIB15070-015)
|  | HART | User Interface Library Tests | UIB |  | HQAUIB15070 | acknowledge, Numerical DD Variable, D Format | (UIB15070-016) |  |  |  |  | 1473
|  | HART | User Interface Library Tests | UIB |  | HQAUIB15070 | acknowledge, Numerical DD Variable, D Format | (UIB15070-017)
|  | HART | User Interface Library Tests | UIB |  | HQAUIB15070 | acknowledge, Numerical DD Variable, D Format | (UIB15070-018)
|  | HART | User Interface Library Tests | UIB |  | HQAUIB15070 | acknowledge, Numerical DD Variable, D Format | (UIB15070-019)
|  | HART | User Interface Library Tests | UIB |  | HQAUIB15070 | acknowledge, Numerical DD Variable, D Format | (UIB15070-020)
|  | HART | User Interface Library Tests | UIB |  | HQAUIB15070 | acknowledge, Numerical DD Variable, D Format | (UIB15070-021)
|  | HART | User Interface Library Tests | UIB |  | HQAUIB15070 | acknowledge, Numerical DD Variable, D Format | (UIB15070-022)
|  | HART | User Interface Library Tests | UIB |  | HQAUIB15070 | acknowledge, Numerical DD Variable, D Format | (UIB15070-023)
|  | HART | User Interface Library Tests | UIB |  | HQAUIB15070 | acknowledge, Numerical DD Variable, D Format | (UIB15070-024)
|  | HART | User Interface Library Tests | UIB |  | HQAUIB15070 | acknowledge, Numerical DD Variable, D Format | (UIB15070-025)
|  | HART | User Interface Library Tests | UIB |  | HQAUIB15070 | acknowledge, Numerical DD Variable, D Format | (UIB15070-026)
|  | HART | User Interface Library Tests | UIB |  | HQAUIB15075 | acknowledge, Numerical DD Variable, 0 Format
|  | HART | User Interface Library Tests | UIB |  | HQAUIB15075 | acknowledge, Numerical DD Variable, 0 Format | (UIB15075-001) |  |  |  | need to verify "g" format
|  | HART | User Interface Library Tests | UIB |  | HQAUIB15075 | acknowledge, Numerical DD Variable, 0 Format | (UIB15075-002)
|  | HART | User Interface Library Tests | UIB |  | HQAUIB15075 | acknowledge, Numerical DD Variable, 0 Format | (UIB15075-003)
|  | HART | User Interface Library Tests | UIB |  | HQAUIB15075 | acknowledge, Numerical DD Variable, 0 Format | (UIB15075-004)
|  | HART | User Interface Library Tests | UIB |  | HQAUIB15075 | acknowledge, Numerical DD Variable, 0 Format | (UIB15075-005)
|  | HART | User Interface Library Tests | UIB |  | HQAUIB15075 | acknowledge, Numerical DD Variable, 0 Format | (UIB15075-006) |  |  | IDE v1.1.5 : The String message doesn’t match <Expected>: “The value (with no dynamic update) of ‘Read-only float variable’ (non CLASS DYNAMIC) with specifier 0,which shall be ignored, is : 1000" <Actual>: “The value (with no dynamic update) of ‘Read-only float variable’ (non CLASS DYNAMIC) with specifier 0, is : 1000" |  | 1473
|  | HART | User Interface Library Tests | UIB |  | HQAUIB15075 | acknowledge, Numerical DD Variable, 0 Format | (UIB15075-007)
|  | HART | User Interface Library Tests | UIB |  | HQAUIB15075 | acknowledge, Numerical DD Variable, 0 Format | (UIB15075-008)
|  | HART | User Interface Library Tests | UIB |  | HQAUIB15075 | acknowledge, Numerical DD Variable, 0 Format | (UIB15075-009)
|  | HART | User Interface Library Tests | UIB |  | HQAUIB15075 | acknowledge, Numerical DD Variable, 0 Format | (UIB15075-010)
|  | HART | User Interface Library Tests | UIB |  | HQAUIB15080 | acknowledge, Method Variables, No Format
|  | HART | User Interface Library Tests | UIB |  | HQAUIB15080 | acknowledge, Method Variables, No Format | (UIB15080-001)
|  | HART | User Interface Library Tests | UIB |  | HQAUIB15080 | acknowledge, Method Variables, No Format | (UIB15080-002)
|  | HART | User Interface Library Tests | UIB |  | HQAUIB15080 | acknowledge, Method Variables, No Format | (UIB15080-003)
|  | HART | User Interface Library Tests | UIB |  | HQAUIB15080 | acknowledge, Method Variables, No Format | (UIB15080-004)
|  | HART | User Interface Library Tests | UIB |  | HQAUIB15080 | acknowledge, Method Variables, No Format | (UIB15080-005)
|  | HART | User Interface Library Tests | UIB |  | HQAUIB15090 | acknowledge, Method Variables, Format
|  | HART | User Interface Library Tests | UIB |  | HQAUIB15090 | acknowledge, Method Variables, Format | (UIB15090-001)
|  | HART | User Interface Library Tests | UIB |  | HQAUIB15090 | acknowledge, Method Variables, Format | (UIB15090-002)
|  | HART | User Interface Library Tests | UIB |  | HQAUIB15090 | acknowledge, Method Variables, Format | (UIB15090-003)
|  | HART | User Interface Library Tests | UIB |  | HQAUIB15090 | acknowledge, Method Variables, Format | (UIB15090-004)
|  | HART | User Interface Library Tests | UIB |  | HQAUIB15090 | acknowledge, Method Variables, Format | (UIB15090-005)
|  | HART | User Interface Library Tests | UIB |  | HQAUIB15100 | acknowledge, Method Variables, U Format
|  | HART | User Interface Library Tests | UIB |  | HQAUIB15100 | acknowledge, Method Variables, U Format | (UIB15100-001) |  |  | IDE v1.1.5 : Expected : The engineering unit of the method local variable (273.1234) with specifier U, is :" Actual : The engineering unit of the method local variable (273.1234) with specifier U, is : <Formatting Error> |  | 1864 | 151217: Setting to Fail-OK based on the bug report - #1864.
|  | HART | User Interface Library Tests | UIB |  | HQAUIB15100 | acknowledge, Method Variables, U Format | (UIB15100-002)
|  | HART | User Interface Library Tests | UIB |  | HQAUIB15100 | acknowledge, Method Variables, U Format | (UIB15100-003)
|  | HART | User Interface Library Tests | UIB |  | HQAUIB15100 | acknowledge, Method Variables, U Format | (UIB15100-004)
|  | HART | User Interface Library Tests | UIB |  | HQAUIB15100 | acknowledge, Method Variables, U Format | (UIB15100-005)
|  | HART | User Interface Library Tests | UIB |  | HQAUIB15110 | acknowledge, ASCII DD Variable, No Format
|  | HART | User Interface Library Tests | UIB |  | HQAUIB15110 | acknowledge, ASCII DD Variable, No Format | (UIB15110-001)
|  | HART | User Interface Library Tests | UIB |  | HQAUIB15110 | acknowledge, ASCII DD Variable, No Format | (UIB15110-002)
|  | HART | User Interface Library Tests | UIB |  | HQAUIB15110 | acknowledge, ASCII DD Variable, No Format | (UIB15110-003)
|  | HART | User Interface Library Tests | UIB |  | HQAUIB15110 | acknowledge, ASCII DD Variable, No Format | (UIB15110-004)
|  | HART | User Interface Library Tests | UIB |  | HQAUIB15110 | acknowledge, ASCII DD Variable, No Format | (UIB15110-005)
|  | HART | User Interface Library Tests | UIB |  | HQAUIB15110 | acknowledge, ASCII DD Variable, No Format | (UIB15110-006)
|  | HART | User Interface Library Tests | UIB |  | HQAUIB15110 | acknowledge, ASCII DD Variable, No Format | (UIB15110-007)
|  | HART | User Interface Library Tests | UIB |  | HQAUIB15110 | acknowledge, ASCII DD Variable, No Format | (UIB15110-008)
|  | HART | User Interface Library Tests | UIB |  | HQAUIB15110 | acknowledge, ASCII DD Variable, No Format | (UIB15110-009)
|  | HART | User Interface Library Tests | UIB |  | HQAUIB15120 | acknowledge, ASCII DD Variable, L Format
|  | HART | User Interface Library Tests | UIB |  | HQAUIB15120 | acknowledge, ASCII DD Variable, L Format | (UIB15120-001)
|  | HART | User Interface Library Tests | UIB |  | HQAUIB15120 | acknowledge, ASCII DD Variable, L Format | (UIB15120-002)
|  | HART | User Interface Library Tests | UIB |  | HQAUIB15120 | acknowledge, ASCII DD Variable, L Format | (UIB15120-003)
|  | HART | User Interface Library Tests | UIB |  | HQAUIB15120 | acknowledge, ASCII DD Variable, L Format | (UIB15120-004)
|  | HART | User Interface Library Tests | UIB |  | HQAUIB15120 | acknowledge, ASCII DD Variable, L Format | (UIB15120-005)
|  | HART | User Interface Library Tests | UIB |  | HQAUIB15130 | acknowledge, ASCII DD Variable, U Format
|  | HART | User Interface Library Tests | UIB |  | HQAUIB15130 | acknowledge, ASCII DD Variable, U Format | (UIB15130-001)
|  | HART | User Interface Library Tests | UIB |  | HQAUIB15130 | acknowledge, ASCII DD Variable, U Format | (UIB15130-002)
|  | HART | User Interface Library Tests | UIB |  | HQAUIB15130 | acknowledge, ASCII DD Variable, U Format | (UIB15130-003)
|  | HART | User Interface Library Tests | UIB |  | HQAUIB15130 | acknowledge, ASCII DD Variable, U Format | (UIB15130-004)
|  | HART | User Interface Library Tests | UIB |  | HQAUIB15130 | acknowledge, ASCII DD Variable, U Format | (UIB15130-005)
|  | HART | User Interface Library Tests | UIB |  | HQAUIB15140 | acknowledge, ASCII DD Variable, D Format
|  | HART | User Interface Library Tests | UIB |  | HQAUIB15140 | acknowledge, ASCII DD Variable, D Format | (UIB15140-001) |  |  | IDE v1.1.5 : <Expected> : "The value (with no dynamic update) of 'DD VARIABLE (ASCII (20))' (CLASS DYNAMIC) with no D specifier is : ??????" <Actual> : "The value (with no dynamic update) of ' ASCII Dynamic 20' (CLASS DYNAMIC) with no D specifier is : sASCII ,20 chars " |  | 1473 | 2015-04-26: Bugs #1473 and #1475 have been closed. Test should pass normally.
|  | HART | User Interface Library Tests | UIB |  | HQAUIB15140 | acknowledge, ASCII DD Variable, D Format | (UIB15140-002) | [5 empty] | 2015-04-26: Bug #1475 has been closed. Test should pass normally.
|  | HART | User Interface Library Tests | UIB |  | HQAUIB15140 | acknowledge, ASCII DD Variable, D Format | (UIB15140-003)
|  | HART | User Interface Library Tests | UIB |  | HQAUIB15140 | acknowledge, ASCII DD Variable, D Format | (UIB15140-004)
|  | HART | User Interface Library Tests | UIB |  | HQAUIB15140 | acknowledge, ASCII DD Variable, D Format | (UIB15140-005)
|  | HART | User Interface Library Tests | UIB |  | HQAUIB15140 | acknowledge, ASCII DD Variable, D Format | (UIB15140-006) |  |  | IDE v1.1.5 : <Expected> : "The value (with dynamic update) of 'DD VARIABLE (ASCII (20))' (CLASS DYNAMIC) with specifier D is : ??????" <Actual> : "The value (with dynamic update) of ' ASCII Dynamic 20' (CLASS DYNAMIC) with specifier D is : 20 charsASCII " |  | 1473
|  | HART | User Interface Library Tests | UIB |  | HQAUIB15140 | acknowledge, ASCII DD Variable, D Format | (UIB15140-007)
|  | HART | User Interface Library Tests | UIB |  | HQAUIB15140 | acknowledge, ASCII DD Variable, D Format | (UIB15140-008)
|  | HART | User Interface Library Tests | UIB |  | HQAUIB15140 | acknowledge, ASCII DD Variable, D Format | (UIB15140-009)
|  | HART | User Interface Library Tests | UIB |  | HQAUIB15140 | acknowledge, ASCII DD Variable, D Format | (UIB15140-010)
|  | HART | User Interface Library Tests | UIB |  | HQAUIB15140 | acknowledge, ASCII DD Variable, D Format | (UIB15140-011) |  |  | IDE v1.1.5 : <Expected> : "The value (with no dynamic update) of 'ASCII32_READ_ONLY' (non CLASS DYNAMIC) with specifier D,which shall be ignored, is : WirelessHART" <Actual> : "The value (with no dynamic update) of 'ASCII32_READ_ONLY' (non CLASS DYNAMIC) with specifier D, : ?????? " |  | 1473
|  | HART | User Interface Library Tests | UIB |  | HQAUIB15140 | acknowledge, ASCII DD Variable, D Format | (UIB15140-012)
|  | HART | User Interface Library Tests | UIB |  | HQAUIB15140 | acknowledge, ASCII DD Variable, D Format | (UIB15140-013)
|  | HART | User Interface Library Tests | UIB |  | HQAUIB15140 | acknowledge, ASCII DD Variable, D Format | (UIB15140-014)
|  | HART | User Interface Library Tests | UIB |  | HQAUIB15140 | acknowledge, ASCII DD Variable, D Format | (UIB15140-015)
|  | HART | User Interface Library Tests | UIB |  | HQAUIB15140 | acknowledge, ASCII DD Variable, D Format | (UIB15140-016)
|  | HART | User Interface Library Tests | UIB |  | HQAUIB15150 | acknowledge, Packed ASCII DD Variable, No Format
|  | HART | User Interface Library Tests | UIB |  | HQAUIB15150 | acknowledge, Packed ASCII DD Variable, No Format | (UIB15150-001)
|  | HART | User Interface Library Tests | UIB |  | HQAUIB15150 | acknowledge, Packed ASCII DD Variable, No Format | (UIB15150-002)
|  | HART | User Interface Library Tests | UIB |  | HQAUIB15150 | acknowledge, Packed ASCII DD Variable, No Format | (UIB15150-003)
|  | HART | User Interface Library Tests | UIB |  | HQAUIB15150 | acknowledge, Packed ASCII DD Variable, No Format | (UIB15150-004)
|  | HART | User Interface Library Tests | UIB |  | HQAUIB15150 | acknowledge, Packed ASCII DD Variable, No Format | (UIB15150-005)
|  | HART | User Interface Library Tests | UIB |  | HQAUIB15150 | acknowledge, Packed ASCII DD Variable, No Format | (UIB15150-006)
|  | HART | User Interface Library Tests | UIB |  | HQAUIB15150 | acknowledge, Packed ASCII DD Variable, No Format | (UIB15150-007)
|  | HART | User Interface Library Tests | UIB |  | HQAUIB15150 | acknowledge, Packed ASCII DD Variable, No Format | (UIB15150-008)
|  | HART | User Interface Library Tests | UIB |  | HQAUIB15150 | acknowledge, Packed ASCII DD Variable, No Format | (UIB15150-009)
|  | HART | User Interface Library Tests | UIB |  | HQAUIB15160 | acknowledge, Packed ASCII DD Variable, L Format
|  | HART | User Interface Library Tests | UIB |  | HQAUIB15160 | acknowledge, Packed ASCII DD Variable, L Format | (UIB15160-001)
|  | HART | User Interface Library Tests | UIB |  | HQAUIB15160 | acknowledge, Packed ASCII DD Variable, L Format | (UIB15160-002)
|  | HART | User Interface Library Tests | UIB |  | HQAUIB15160 | acknowledge, Packed ASCII DD Variable, L Format | (UIB15160-003)
|  | HART | User Interface Library Tests | UIB |  | HQAUIB15160 | acknowledge, Packed ASCII DD Variable, L Format | (UIB15160-004)
|  | HART | User Interface Library Tests | UIB |  | HQAUIB15160 | acknowledge, Packed ASCII DD Variable, L Format | (UIB15160-005)
|  | HART | User Interface Library Tests | UIB |  | HQAUIB15170 | acknowledge, Packed ASCII DD Variable, U Format
|  | HART | User Interface Library Tests | UIB |  | HQAUIB15170 | acknowledge, Packed ASCII DD Variable, U Format | (UIB15170-001)
|  | HART | User Interface Library Tests | UIB |  | HQAUIB15170 | acknowledge, Packed ASCII DD Variable, U Format | (UIB15170-002)
|  | HART | User Interface Library Tests | UIB |  | HQAUIB15170 | acknowledge, Packed ASCII DD Variable, U Format | (UIB15170-003)
|  | HART | User Interface Library Tests | UIB |  | HQAUIB15170 | acknowledge, Packed ASCII DD Variable, U Format | (UIB15170-004)
|  | HART | User Interface Library Tests | UIB |  | HQAUIB15170 | acknowledge, Packed ASCII DD Variable, U Format | (UIB15170-005)
|  | HART | User Interface Library Tests | UIB |  | HQAUIB15180 | acknowledge, Packed ASCII DD Variable, D Format
|  | HART | User Interface Library Tests | UIB |  | HQAUIB15180 | acknowledge, Packed ASCII DD Variable, D Format | (UIB15180-001) |  |  | v1.1.7 SVN8743 : <Expected> : "The value (with no dynamic update) of 'DD VARIABLE (PACKED_ASCII (20))' (CLASS DYNAMIC) with no D specifier is : ??????" <Actual> : "The value (with no dynamic update) of ' ASCII Dynamic 20' (CLASS DYNAMIC) with no D specifier is : HARSPCKD ASCII,20 C " |  | 1473 | 2015-04-26: Bugs #1473 and #1475 have been closed. Test should pass normally.
|  | HART | User Interface Library Tests | UIB |  | HQAUIB15180 | acknowledge, Packed ASCII DD Variable, D Format | (UIB15180-002) | [5 empty] | 2015-04-26: Bug #1475 has been closed. Test should pass normally.
|  | HART | User Interface Library Tests | UIB |  | HQAUIB15180 | acknowledge, Packed ASCII DD Variable, D Format | (UIB15180-003)
|  | HART | User Interface Library Tests | UIB |  | HQAUIB15180 | acknowledge, Packed ASCII DD Variable, D Format | (UIB15180-004)
|  | HART | User Interface Library Tests | UIB |  | HQAUIB15180 | acknowledge, Packed ASCII DD Variable, D Format | (UIB15180-005)
|  | HART | User Interface Library Tests | UIB |  | HQAUIB15180 | acknowledge, Packed ASCII DD Variable, D Format | (UIB15180-006) |  |  | v1.1.7 SVN8743 : <Expected> : "The value (with dynamic update) of 'DD VARIABLE (PACKED_ASCII (20))' (CLASS DYNAMIC) with specifier D is : ??????" <Actual> : "The value (with dynamic update) of 'PACKED ASCII DYNAMIC 20 with specifier D is: ARSPCKD ASCII,20CH " |  | 1473
|  | HART | User Interface Library Tests | UIB |  | HQAUIB15180 | acknowledge, Packed ASCII DD Variable, D Format | (UIB15180-007)
|  | HART | User Interface Library Tests | UIB |  | HQAUIB15180 | acknowledge, Packed ASCII DD Variable, D Format | (UIB15180-008)
|  | HART | User Interface Library Tests | UIB |  | HQAUIB15180 | acknowledge, Packed ASCII DD Variable, D Format | (UIB15180-009)
|  | HART | User Interface Library Tests | UIB |  | HQAUIB15180 | acknowledge, Packed ASCII DD Variable, D Format | (UIB15180-010)
|  | HART | User Interface Library Tests | UIB |  | HQAUIB15180 | acknowledge, Packed ASCII DD Variable, D Format | (UIB15180-011) |  |  | 1.1.6 SVN8411 : <Expected> : "The value (with no dynamic update) of 'PACKED_ASCII32' (non CLASS DYNAMIC) with specifier D,which shall be ignored, is : ENHANCED DD" <Actual> : ""The value (with no dynamic update) of 'PACKED_ASCII32' (non CLASS DYNAMIC) with specifier D, is : ???????????? " |  | 1473
|  | HART | User Interface Library Tests | UIB |  | HQAUIB15180 | acknowledge, Packed ASCII DD Variable, D Format | (UIB15180-012)
|  | HART | User Interface Library Tests | UIB |  | HQAUIB15180 | acknowledge, Packed ASCII DD Variable, D Format | (UIB15180-013)
|  | HART | User Interface Library Tests | UIB |  | HQAUIB15180 | acknowledge, Packed ASCII DD Variable, D Format | (UIB15180-014)
|  | HART | User Interface Library Tests | UIB |  | HQAUIB15180 | acknowledge, Packed ASCII DD Variable, D Format | (UIB15180-015)
|  | HART | User Interface Library Tests | UIB |  | HQAUIB15180 | acknowledge, Packed ASCII DD Variable, D Format | (UIB15180-016)
|  | HART | User Interface Library Tests | UIB |  | HQAUIB15190 | acknowledge, Password DD Variable, No Format
|  | HART | User Interface Library Tests | UIB |  | HQAUIB15190 | acknowledge, Password DD Variable, No Format | (UIB15190-001)
|  | HART | User Interface Library Tests | UIB |  | HQAUIB15190 | acknowledge, Password DD Variable, No Format | (UIB15190-002)
|  | HART | User Interface Library Tests | UIB |  | HQAUIB15190 | acknowledge, Password DD Variable, No Format | (UIB15190-003)
|  | HART | User Interface Library Tests | UIB |  | HQAUIB15190 | acknowledge, Password DD Variable, No Format | (UIB15190-004)
|  | HART | User Interface Library Tests | UIB |  | HQAUIB15190 | acknowledge, Password DD Variable, No Format | (UIB15190-005)
|  | HART | User Interface Library Tests | UIB |  | HQAUIB15190 | acknowledge, Password DD Variable, No Format | (UIB15190-006)
|  | HART | User Interface Library Tests | UIB |  | HQAUIB15190 | acknowledge, Password DD Variable, No Format | (UIB15190-007)
|  | HART | User Interface Library Tests | UIB |  | HQAUIB15190 | acknowledge, Password DD Variable, No Format | (UIB15190-008)
|  | HART | User Interface Library Tests | UIB |  | HQAUIB15190 | acknowledge, Password DD Variable, No Format | (UIB15190-009)
|  | HART | User Interface Library Tests | UIB |  | HQAUIB15200 | acknowledge, Password DD Variable, L Format
|  | HART | User Interface Library Tests | UIB |  | HQAUIB15200 | acknowledge, Password DD Variable, L Format | (UIB15200-001)
|  | HART | User Interface Library Tests | UIB |  | HQAUIB15200 | acknowledge, Password DD Variable, L Format | (UIB15200-002)
|  | HART | User Interface Library Tests | UIB |  | HQAUIB15200 | acknowledge, Password DD Variable, L Format | (UIB15200-003)
|  | HART | User Interface Library Tests | UIB |  | HQAUIB15200 | acknowledge, Password DD Variable, L Format | (UIB15200-004)
|  | HART | User Interface Library Tests | UIB |  | HQAUIB15200 | acknowledge, Password DD Variable, L Format | (UIB15200-005)
|  | HART | User Interface Library Tests | UIB |  | HQAUIB15210 | acknowledge, Password DD Variable, U Format
|  | HART | User Interface Library Tests | UIB |  | HQAUIB15210 | acknowledge, Password DD Variable, U Format | (UIB15210-001)
|  | HART | User Interface Library Tests | UIB |  | HQAUIB15210 | acknowledge, Password DD Variable, U Format | (UIB15210-002)
|  | HART | User Interface Library Tests | UIB |  | HQAUIB15210 | acknowledge, Password DD Variable, U Format | (UIB15210-003)
|  | HART | User Interface Library Tests | UIB |  | HQAUIB15210 | acknowledge, Password DD Variable, U Format | (UIB15210-004)
|  | HART | User Interface Library Tests | UIB |  | HQAUIB15210 | acknowledge, Password DD Variable, U Format | (UIB15210-005)
|  | HART | User Interface Library Tests | UIB |  | HQAUIB15220 | acknowledge, Password DD Variable, D Format
|  | HART | User Interface Library Tests | UIB |  | HQAUIB15220 | acknowledge, Password DD Variable, D Format | (UIB15220-001) |  |  | 1.1.6 SVN8411 The strings do not match : <Expected> : "The value (with no dynamic update) of 'DD VARIABLE (ASCII (20))' (CLASS DYNAMIC) with no D specifier is : *********" <Actual> : "The value (with no dynamic update) of 'PASSWORD 20' (CLASS DYNAMIC) with no D specifier is : ********" |  | 1473
|  | HART | User Interface Library Tests | UIB |  | HQAUIB15220 | acknowledge, Password DD Variable, D Format | (UIB15220-002) |  |  | IDE v1.0.1 : The Command 133 is continuously transacted. |  |  | 2015-04-26: Bug #1475 has been closed. Test should pass normally.
|  | HART | User Interface Library Tests | UIB |  | HQAUIB15220 | acknowledge, Password DD Variable, D Format | (UIB15220-003)
|  | HART | User Interface Library Tests | UIB |  | HQAUIB15220 | acknowledge, Password DD Variable, D Format | (UIB15220-004)
|  | HART | User Interface Library Tests | UIB |  | HQAUIB15220 | acknowledge, Password DD Variable, D Format | (UIB15220-005)
|  | HART | User Interface Library Tests | UIB |  | HQAUIB15220 | acknowledge, Password DD Variable, D Format | (UIB15220-006) |  |  | 1.1.6 SVN8411 The strings do not match : <Expected> : "The value (with dynamic update) of 'DD VARIABLE (ASCII (20))' (CLASS DYNAMIC) with specifier D is : *********" <Actual> : "The value (with dynamic update) of 'PASSWORD 20' (CLASS DYNAMIC) with specifier D is : ********" |  | 1473
|  | HART | User Interface Library Tests | UIB |  | HQAUIB15220 | acknowledge, Password DD Variable, D Format | (UIB15220-007)
|  | HART | User Interface Library Tests | UIB |  | HQAUIB15220 | acknowledge, Password DD Variable, D Format | (UIB15220-008)
|  | HART | User Interface Library Tests | UIB |  | HQAUIB15220 | acknowledge, Password DD Variable, D Format | (UIB15220-009)
|  | HART | User Interface Library Tests | UIB |  | HQAUIB15220 | acknowledge, Password DD Variable, D Format | (UIB15220-010)
|  | HART | User Interface Library Tests | UIB |  | HQAUIB15220 | acknowledge, Password DD Variable, D Format | (UIB15220-011) |  |  | 1.1.6 SVN8411 The strings do not match : <Expected> : "The value (with no dynamic update) of 'DD VARIABLE (ASCII (20_READ_ONLY))' (non CLASS DYNAMIC) with specifier D,which shall be ignored, is : *********" <Actual> : "The value (with no dynamic update) of 'PASSWORD 32' (non CLASS DYNAMIC) with specifier D is : ********" |  | 1473
|  | HART | User Interface Library Tests | UIB |  | HQAUIB15220 | acknowledge, Password DD Variable, D Format | (UIB15220-012)
|  | HART | User Interface Library Tests | UIB |  | HQAUIB15220 | acknowledge, Password DD Variable, D Format | (UIB15220-013)
|  | HART | User Interface Library Tests | UIB |  | HQAUIB15220 | acknowledge, Password DD Variable, D Format | (UIB15220-014)
|  | HART | User Interface Library Tests | UIB |  | HQAUIB15220 | acknowledge, Password DD Variable, D Format | (UIB15220-015)
|  | HART | User Interface Library Tests | UIB |  | HQAUIB15220 | acknowledge, Password DD Variable, D Format | (UIB15220-016)
|  | HART | User Interface Library Tests | UIB |  | HQAUIB15230 | acknowledge, Refresh Actions, Message Prompt
|  | HART | User Interface Library Tests | UIB |  | HQAUIB15230 | acknowledge, Refresh Actions, Message Prompt | (UIB15230-001) |  |  |  |  | 1473
|  | HART | User Interface Library Tests | UIB |  | HQAUIB15230 | acknowledge, Refresh Actions, Message Prompt | (UIB15230-002)
|  | HART | User Interface Library Tests | UIB |  | HQAUIB15230 | acknowledge, Refresh Actions, Message Prompt | (UIB15230-003)
|  | HART | User Interface Library Tests | UIB |  | HQAUIB15230 | acknowledge, Refresh Actions, Message Prompt | (UIB15230-004)
|  | HART | User Interface Library Tests | UIB |  | HQAUIB15230 | acknowledge, Refresh Actions, Message Prompt | (UIB15230-005)
|  | HART | User Interface Library Tests | UIB |  | HQAUIB15230 | acknowledge, Refresh Actions, Message Prompt | (UIB15230-006)
|  | HART | User Interface Library Tests | UIB |  | HQAUIB15230 | acknowledge, Refresh Actions, Message Prompt | (UIB15230-007)
|  | HART | User Interface Library Tests | UIB |  | HQAUIB15240 | acknowledge, Refresh Actions, Message Prompt with Abort
|  | HART | User Interface Library Tests | UIB |  | HQAUIB15240 | acknowledge, Refresh Actions, Message Prompt with Abort | (UIB15240-001) |  |  |  |  | 1476 | Bug 1218 was assigned. Is now set to resolved but issues still observed.
|  | HART | User Interface Library Tests | UIB |  | HQAUIB15240 | acknowledge, Refresh Actions, Message Prompt with Abort | (UIB15240-002) |  |  |  |  | 1476 | Bug 1218 was assigned. Is now set to resolved but issues still observed.
X |  | HART | User Interface Library Tests | UIB |  | HQAUIB16000 | PUT_MESSAGE, Literal String, Help and No Abort |  | Test Pass
|  | HART | User Interface Library Tests | UIB |  | HQAUIB16000 | PUT_MESSAGE, Literal String, Help and No Abort | (UIB16000-001) | Pass | Pass
|  | HART | User Interface Library Tests | UIB |  | HQAUIB16000 | PUT_MESSAGE, Literal String, Help and No Abort | (UIB16000-002) | Pass | Pass
|  | HART | User Interface Library Tests | UIB |  | HQAUIB16000 | PUT_MESSAGE, Literal String, Help and No Abort | (UIB16000-003) | Pass | Pass
|  | HART | User Interface Library Tests | UIB |  | HQAUIB16000 | PUT_MESSAGE, Literal String, Help and No Abort | (UIB16000-004) | Pass | Pass
|  | HART | User Interface Library Tests | UIB |  | HQAUIB16000 | PUT_MESSAGE, Literal String, Help and No Abort | (UIB16000-005) | Pass | Pass
|  | HART | User Interface Library Tests | UIB |  | HQAUIB16000 | PUT_MESSAGE, Literal String, Help and No Abort | (UIB16000-006) | Pass | Pass
|  | HART | User Interface Library Tests | UIB |  | HQAUIB16000 | PUT_MESSAGE, Literal String, Help and No Abort | (UIB16000-007) | Pass | Pass
X |  | HART | User Interface Library Tests | UIB |  | HQAUIB16010 | PUT_MESSAGE, DD_STRING |  | Test Pass
|  | HART | User Interface Library Tests | UIB |  | HQAUIB16010 | PUT_MESSAGE, DD_STRING | (UIB16010-001) | Pass
|  | HART | User Interface Library Tests | UIB |  | HQAUIB16010 | PUT_MESSAGE, DD_STRING | (UIB16010-002) | Pass
|  | HART | User Interface Library Tests | UIB |  | HQAUIB16010 | PUT_MESSAGE, DD_STRING | (UIB16010-003) | Pass
|  | HART | User Interface Library Tests | UIB |  | HQAUIB16010 | PUT_MESSAGE, DD_STRING | (UIB16010-004) | Pass
|  | HART | User Interface Library Tests | UIB |  | HQAUIB16010 | PUT_MESSAGE, DD_STRING | (UIB16010-005) | Pass
|  | HART | User Interface Library Tests | UIB |  | HQAUIB16010 | PUT_MESSAGE, DD_STRING | (UIB16010-006) | Pass
|  | HART | User Interface Library Tests | UIB |  | HQAUIB16010 | PUT_MESSAGE, DD_STRING | (UIB16010-007) | Pass
|  | HART | User Interface Library Tests | UIB |  | HQAUIB16010 | PUT_MESSAGE, DD_STRING | (UIB16010-008) | Pass
|  | HART | User Interface Library Tests | UIB |  | HQAUIB16010 | PUT_MESSAGE, DD_STRING | (UIB16010-009) | Pass
|  | HART | User Interface Library Tests | UIB |  | HQAUIB16010 | PUT_MESSAGE, DD_STRING | (UIB16010-010) | Pass
X |  | HART | User Interface Library Tests | UIB |  | HQAUIB16020 | PUT_MESSAGE, Numerical DD Variable, No Format |  | Test Pass
|  | HART | User Interface Library Tests | UIB |  | HQAUIB16020 | PUT_MESSAGE, Numerical DD Variable, No Format | (UIB16020-001) | Pass |  | IDE v1.1.6 SVN 8366 : An additional pop-up occurs after acknowledging the first pop-up message which is not mentioned in the test steps Bugzilla 1947 has been raised for this failure Also The string message does not match <Expected>: "The Value of the referenced DD VARIABLE shall be displayed below with no format specifiers : 6.3561" <Actual>: "The Value of the referenced DD VARIABLE with no format specifiers : 6.3561 |  | 1947/1473
|  | HART | User Interface Library Tests | UIB |  | HQAUIB16020 | PUT_MESSAGE, Numerical DD Variable, No Format | (UIB16020-002) | Pass
|  | HART | User Interface Library Tests | UIB |  | HQAUIB16020 | PUT_MESSAGE, Numerical DD Variable, No Format | (UIB16020-003) | Pass
|  | HART | User Interface Library Tests | UIB |  | HQAUIB16020 | PUT_MESSAGE, Numerical DD Variable, No Format | (UIB16020-004) | Pass
|  | HART | User Interface Library Tests | UIB |  | HQAUIB16020 | PUT_MESSAGE, Numerical DD Variable, No Format | (UIB16020-005) | Pass |  |  | Retest in 1.01 | 1295 | HCF Test DD has issue - second message is not in DD. This has been added to the HCF bug tracking system: CR #4798 - Test DD - HQAUIB16020 - Incorrect Collection Reference Ref Bug #1295. 151217: Setting to Fail-OK based on the bug report - #1864.
|  | HART | User Interface Library Tests | UIB |  | HQAUIB16020 | PUT_MESSAGE, Numerical DD Variable, No Format | (UIB16020-006) | Pass
| N/A | HART | User Interface Library Tests | UIB |  | HQAUIB16020 | PUT_MESSAGE, Numerical DD Variable, No Format | (UIB16020-007) |  |  | IDE v1.1.6 SVN 8366 : The test steps do not exits in the test spec.
| N/A | HART | User Interface Library Tests | UIB |  | HQAUIB16020 | PUT_MESSAGE, Numerical DD Variable, No Format | (UIB16020-008) |  |  | IDE v1.1.6 SVN 8366 : The test steps do not exits in the test spec.
| N/A | HART | User Interface Library Tests | UIB |  | HQAUIB16020 | PUT_MESSAGE, Numerical DD Variable, No Format | (UIB16020-009) |  |  | IDE v1.1.6 SVN 8366 : The test steps do not exits in the test spec.
| N/A | HART | User Interface Library Tests | UIB |  | HQAUIB16020 | PUT_MESSAGE, Numerical DD Variable, No Format | (UIB16020-010) |  |  | IDE v1.1.6 SVN 8366 : The test steps do not exits in the test spec.
X |  | HART | User Interface Library Tests | UIB |  | HQAUIB16030 | PUT_MESSAGE, Numerical DD Variable Float, Format |  | Test Pass
|  | HART | User Interface Library Tests | UIB |  | HQAUIB16030 | PUT_MESSAGE, Numerical DD Variable Float, Format | (UIB16030-001) | Pass
|  | HART | User Interface Library Tests | UIB |  | HQAUIB16030 | PUT_MESSAGE, Numerical DD Variable Float, Format | (UIB16030-002) | Pass
|  | HART | User Interface Library Tests | UIB |  | HQAUIB16030 | PUT_MESSAGE, Numerical DD Variable Float, Format | (UIB16030-003) | Pass
|  | HART | User Interface Library Tests | UIB |  | HQAUIB16030 | PUT_MESSAGE, Numerical DD Variable Float, Format | (UIB16030-004) | Pass
|  | HART | User Interface Library Tests | UIB |  | HQAUIB16030 | PUT_MESSAGE, Numerical DD Variable Float, Format | (UIB16030-005) | Pass
|  | HART | User Interface Library Tests | UIB |  | HQAUIB16030 | PUT_MESSAGE, Numerical DD Variable Float, Format | (UIB16030-006) | Pass
|  | HART | User Interface Library Tests | UIB |  | HQAUIB16030 | PUT_MESSAGE, Numerical DD Variable Float, Format | (UIB16030-007) | Pass
|  | HART | User Interface Library Tests | UIB |  | HQAUIB16030 | PUT_MESSAGE, Numerical DD Variable Float, Format | (UIB16030-008) | Pass
|  | HART | User Interface Library Tests | UIB |  | HQAUIB16030 | PUT_MESSAGE, Numerical DD Variable Float, Format | (UIB16030-009) | Pass
|  | HART | User Interface Library Tests | UIB |  | HQAUIB16030 | PUT_MESSAGE, Numerical DD Variable Float, Format | (UIB16030-010) | Pass
X |  | HART | User Interface Library Tests | UIB |  | HQAUIB16040 | PUT_MESSAGE, Numerical DD Variable Integer, Format |  | Test Pass
|  | HART | User Interface Library Tests | UIB |  | HQAUIB16040 | PUT_MESSAGE, Numerical DD Variable Integer, Format | (UIB16040-001) | Pass
|  | HART | User Interface Library Tests | UIB |  | HQAUIB16040 | PUT_MESSAGE, Numerical DD Variable Integer, Format | (UIB16040-002) | Pass
|  | HART | User Interface Library Tests | UIB |  | HQAUIB16040 | PUT_MESSAGE, Numerical DD Variable Integer, Format | (UIB16040-003) | Pass
|  | HART | User Interface Library Tests | UIB |  | HQAUIB16040 | PUT_MESSAGE, Numerical DD Variable Integer, Format | (UIB16040-004) | Pass
|  | HART | User Interface Library Tests | UIB |  | HQAUIB16040 | PUT_MESSAGE, Numerical DD Variable Integer, Format | (UIB16040-005) | Pass
|  | HART | User Interface Library Tests | UIB |  | HQAUIB16040 | PUT_MESSAGE, Numerical DD Variable Integer, Format | (UIB16040-006) | Pass
|  | HART | User Interface Library Tests | UIB |  | HQAUIB16040 | PUT_MESSAGE, Numerical DD Variable Integer, Format | (UIB16040-007) | Pass
|  | HART | User Interface Library Tests | UIB |  | HQAUIB16040 | PUT_MESSAGE, Numerical DD Variable Integer, Format | (UIB16040-008) | Pass
|  | HART | User Interface Library Tests | UIB |  | HQAUIB16040 | PUT_MESSAGE, Numerical DD Variable Integer, Format | (UIB16040-009) | Pass
|  | HART | User Interface Library Tests | UIB |  | HQAUIB16040 | PUT_MESSAGE, Numerical DD Variable Integer, Format | (UIB16040-010) | Pass
X |  | HART | User Interface Library Tests | UIB |  | HQAUIB16050 | PUT_MESSAGE, Numerical DD Variable, L Format |  | Test Pass
|  | HART | User Interface Library Tests | UIB |  | HQAUIB16050 | PUT_MESSAGE, Numerical DD Variable, L Format | (UIB16050-001) | Pass
|  | HART | User Interface Library Tests | UIB |  | HQAUIB16050 | PUT_MESSAGE, Numerical DD Variable, L Format | (UIB16050-002) | Pass
|  | HART | User Interface Library Tests | UIB |  | HQAUIB16050 | PUT_MESSAGE, Numerical DD Variable, L Format | (UIB16050-004) | Pass
|  | HART | User Interface Library Tests | UIB |  | HQAUIB16050 | PUT_MESSAGE, Numerical DD Variable, L Format | (UIB16050-004) | Pass
|  | HART | User Interface Library Tests | UIB |  | HQAUIB16050 | PUT_MESSAGE, Numerical DD Variable, L Format | (UIB16050-005) | Pass
|  | HART | User Interface Library Tests | UIB |  | HQAUIB16050 | PUT_MESSAGE, Numerical DD Variable, L Format | (UIB16050-006) | Pass
X |  | HART | User Interface Library Tests | UIB |  | HQAUIB16060 | PUT_MESSAGE, Numerical DD Variable, U Format |  | Test Pass
|  | HART | User Interface Library Tests | UIB |  | HQAUIB16060 | PUT_MESSAGE, Numerical DD Variable, U Format | (UIB16060-001) | Pass
|  | HART | User Interface Library Tests | UIB |  | HQAUIB16060 | PUT_MESSAGE, Numerical DD Variable, U Format | (UIB16060-002) | Pass
|  | HART | User Interface Library Tests | UIB |  | HQAUIB16060 | PUT_MESSAGE, Numerical DD Variable, U Format | (UIB16060-003) | Pass
|  | HART | User Interface Library Tests | UIB |  | HQAUIB16060 | PUT_MESSAGE, Numerical DD Variable, U Format | (UIB16060-004) | Pass
|  | HART | User Interface Library Tests | UIB |  | HQAUIB16060 | PUT_MESSAGE, Numerical DD Variable, U Format | (UIB16060-005) | Pass
|  | HART | User Interface Library Tests | UIB |  | HQAUIB16060 | PUT_MESSAGE, Numerical DD Variable, U Format | (UIB16060-006) | Pass
X |  | HART | User Interface Library Tests | UIB |  | HQAUIB16070 | PUT_MESSAGE, Numerical DD Variable, D Format |  | Test Pass
|  | HART | User Interface Library Tests | UIB |  | HQAUIB16070 | PUT_MESSAGE, Numerical DD Variable, D Format | (UIB16070-001) | Pass
|  | HART | User Interface Library Tests | UIB |  | HQAUIB16070 | PUT_MESSAGE, Numerical DD Variable, D Format | (UIB16070-002) | Pass
|  | HART | User Interface Library Tests | UIB |  | HQAUIB16070 | PUT_MESSAGE, Numerical DD Variable, D Format | (UIB16070-003) | Pass
|  | HART | User Interface Library Tests | UIB |  | HQAUIB16070 | PUT_MESSAGE, Numerical DD Variable, D Format | (UIB16070-004) | Pass
|  | HART | User Interface Library Tests | UIB |  | HQAUIB16070 | PUT_MESSAGE, Numerical DD Variable, D Format | (UIB16070-005) | Pass
|  | HART | User Interface Library Tests | UIB |  | HQAUIB16070 | PUT_MESSAGE, Numerical DD Variable, D Format | (UIB16070-006) | Pass |  | v1.1.7 SVN8743 : The actual and the expected String messages do not match <Expected> : "The value(with no dynamic update) of Pressure Value (CLASS DYNAMIC) with specifier D,which shall be ignored, is : ??????" <Actual> :"The value(with no dynamic update) of Pressure Value (CLASS DYNAMIC) with specifier D,is:55.009" |  | 1473
|  | HART | User Interface Library Tests | UIB |  | HQAUIB16070 | PUT_MESSAGE, Numerical DD Variable, D Format | (UIB16070-007) | Pass
|  | HART | User Interface Library Tests | UIB |  | HQAUIB16070 | PUT_MESSAGE, Numerical DD Variable, D Format | (UIB16070-008) | Pass
|  | HART | User Interface Library Tests | UIB |  | HQAUIB16070 | PUT_MESSAGE, Numerical DD Variable, D Format | (UIB16070-009) | Pass
|  | HART | User Interface Library Tests | UIB |  | HQAUIB16070 | PUT_MESSAGE, Numerical DD Variable, D Format | (UIB16070-010) | Pass
|  | HART | User Interface Library Tests | UIB |  | HQAUIB16070 | PUT_MESSAGE, Numerical DD Variable, D Format | (UIB16070-011) | Pass |  |  |  | 1473
|  | HART | User Interface Library Tests | UIB |  | HQAUIB16070 | PUT_MESSAGE, Numerical DD Variable, D Format | (UIB16070-012) | Pass
|  | HART | User Interface Library Tests | UIB |  | HQAUIB16070 | PUT_MESSAGE, Numerical DD Variable, D Format | (UIB16070-013) | Pass
|  | HART | User Interface Library Tests | UIB |  | HQAUIB16070 | PUT_MESSAGE, Numerical DD Variable, D Format | (UIB16070-014) | Pass
|  | HART | User Interface Library Tests | UIB |  | HQAUIB16070 | PUT_MESSAGE, Numerical DD Variable, D Format | (UIB16070-015) | Pass
|  | HART | User Interface Library Tests | UIB |  | HQAUIB16070 | PUT_MESSAGE, Numerical DD Variable, D Format | (UIB16070-016) | Pass |  |  |  | 1473
|  | HART | User Interface Library Tests | UIB |  | HQAUIB16070 | PUT_MESSAGE, Numerical DD Variable, D Format | (UIB16070-017) | Pass
|  | HART | User Interface Library Tests | UIB |  | HQAUIB16070 | PUT_MESSAGE, Numerical DD Variable, D Format | (UIB16070-018) | Pass
|  | HART | User Interface Library Tests | UIB |  | HQAUIB16070 | PUT_MESSAGE, Numerical DD Variable, D Format | (UIB16070-019) | Pass
|  | HART | User Interface Library Tests | UIB |  | HQAUIB16070 | PUT_MESSAGE, Numerical DD Variable, D Format | (UIB16070-020) | Pass
|  | HART | User Interface Library Tests | UIB |  | HQAUIB16070 | PUT_MESSAGE, Numerical DD Variable, D Format | (UIB16070-021) | Pass
|  | HART | User Interface Library Tests | UIB |  | HQAUIB16070 | PUT_MESSAGE, Numerical DD Variable, D Format | (UIB16070-022) | Pass
|  | HART | User Interface Library Tests | UIB |  | HQAUIB16070 | PUT_MESSAGE, Numerical DD Variable, D Format | (UIB16070-023) | Pass
|  | HART | User Interface Library Tests | UIB |  | HQAUIB16070 | PUT_MESSAGE, Numerical DD Variable, D Format | (UIB16070-024) | Pass
|  | HART | User Interface Library Tests | UIB |  | HQAUIB16070 | PUT_MESSAGE, Numerical DD Variable, D Format | (UIB16070-025) | Pass
|  | HART | User Interface Library Tests | UIB |  | HQAUIB16070 | PUT_MESSAGE, Numerical DD Variable, D Format | (UIB16070-026) | Pass
|  | HART | User Interface Library Tests | UIB |  | HQAUIB16070 | PUT_MESSAGE, Numerical DD Variable, D Format | (UIB16070-027) | Pass
X |  | HART | User Interface Library Tests | UIB |  | HQAUIB16080 | PUT_MESSAGE, Method Variables, No Format |  | Test Pass
|  | HART | User Interface Library Tests | UIB |  | HQAUIB16080 | PUT_MESSAGE, Method Variables, No Format | (UIB16080-001) | Pass
|  | HART | User Interface Library Tests | UIB |  | HQAUIB16080 | PUT_MESSAGE, Method Variables, No Format | (UIB16080-002) | Pass
|  | HART | User Interface Library Tests | UIB |  | HQAUIB16080 | PUT_MESSAGE, Method Variables, No Format | (UIB16080-003) | Pass
|  | HART | User Interface Library Tests | UIB |  | HQAUIB16080 | PUT_MESSAGE, Method Variables, No Format | (UIB16080-004) | Pass
|  | HART | User Interface Library Tests | UIB |  | HQAUIB16080 | PUT_MESSAGE, Method Variables, No Format | (UIB16080-005) | Pass
|  | HART | User Interface Library Tests | UIB |  | HQAUIB16080 | PUT_MESSAGE, Method Variables, No Format | (UIB16080-006) | Pass
X |  | HART | User Interface Library Tests | UIB |  | HQAUIB16090 | PUT_MESSAGE, Method Variables, Format |  | Test Pass
|  | HART | User Interface Library Tests | UIB |  | HQAUIB16090 | PUT_MESSAGE, Method Variables, Format | (UIB16090-001) | Pass
|  | HART | User Interface Library Tests | UIB |  | HQAUIB16090 | PUT_MESSAGE, Method Variables, Format | (UIB16090-002) | Pass
|  | HART | User Interface Library Tests | UIB |  | HQAUIB16090 | PUT_MESSAGE, Method Variables, Format | (UIB16090-003) | Pass
|  | HART | User Interface Library Tests | UIB |  | HQAUIB16090 | PUT_MESSAGE, Method Variables, Format | (UIB16090-004) | Pass
|  | HART | User Interface Library Tests | UIB |  | HQAUIB16090 | PUT_MESSAGE, Method Variables, Format | (UIB16090-005) | Pass
|  | HART | User Interface Library Tests | UIB |  | HQAUIB16090 | PUT_MESSAGE, Method Variables, Format | (UIB16090-006) | Pass
X | X | HART | User Interface Library Tests | UIB |  | HQAUIB16100 | PUT_MESSAGE, Method Variables, U Format |  | Test Pass
| X | HART | User Interface Library Tests | UIB |  | HQAUIB16100 | PUT_MESSAGE, Method Variables, U Format | (UIB16100-001) | Pass | Pass | IDE v1.1.6 SVN 8411 : There are string mismatches. <Actual> : The engineering unit of the method local variable (273.1234) with specifier U, is : <Expected> : The engineering unit of the method local variable (273.1234) is : |  | 1473
| X | HART | User Interface Library Tests | UIB |  | HQAUIB16100 | PUT_MESSAGE, Method Variables, U Format | (UIB16100-002) | Pass | Pass
| X | HART | User Interface Library Tests | UIB |  | HQAUIB16100 | PUT_MESSAGE, Method Variables, U Format | (UIB16100-003) | Pass | Pass
| X | HART | User Interface Library Tests | UIB |  | HQAUIB16100 | PUT_MESSAGE, Method Variables, U Format | (UIB16100-004) | Pass | Pass
| X | HART | User Interface Library Tests | UIB |  | HQAUIB16100 | PUT_MESSAGE, Method Variables, U Format | (UIB16100-005) | Pass | Pass
| X | HART | User Interface Library Tests | UIB |  | HQAUIB16100 | PUT_MESSAGE, Method Variables, U Format | (UIB16100-006) | Pass | Pass
X |  | HART | User Interface Library Tests | UIB |  | HQAUIB16110 | PUT_MESSAGE, ASCII DD Variable, No Format |  | Test Pass
|  | HART | User Interface Library Tests | UIB |  | HQAUIB16110 | PUT_MESSAGE, ASCII DD Variable, No Format | (UIB16110-001) | Pass
|  | HART | User Interface Library Tests | UIB |  | HQAUIB16110 | PUT_MESSAGE, ASCII DD Variable, No Format | (UIB16110-002) | Pass
|  | HART | User Interface Library Tests | UIB |  | HQAUIB16110 | PUT_MESSAGE, ASCII DD Variable, No Format | (UIB16110-003) | Pass
|  | HART | User Interface Library Tests | UIB |  | HQAUIB16110 | PUT_MESSAGE, ASCII DD Variable, No Format | (UIB16110-004) | Pass
|  | HART | User Interface Library Tests | UIB |  | HQAUIB16110 | PUT_MESSAGE, ASCII DD Variable, No Format | (UIB16110-005) | Pass
|  | HART | User Interface Library Tests | UIB |  | HQAUIB16110 | PUT_MESSAGE, ASCII DD Variable, No Format | (UIB16110-006) | Pass
|  | HART | User Interface Library Tests | UIB |  | HQAUIB16110 | PUT_MESSAGE, ASCII DD Variable, No Format | (UIB16110-007) | Pass
|  | HART | User Interface Library Tests | UIB |  | HQAUIB16110 | PUT_MESSAGE, ASCII DD Variable, No Format | (UIB16110-008) | Pass
|  | HART | User Interface Library Tests | UIB |  | HQAUIB16110 | PUT_MESSAGE, ASCII DD Variable, No Format | (UIB16110-009) | Pass
|  | HART | User Interface Library Tests | UIB |  | HQAUIB16110 | PUT_MESSAGE, ASCII DD Variable, No Format | (UIB16110-010) | Pass
X |  | HART | User Interface Library Tests | UIB |  | HQAUIB16120 | PUT_MESSAGE, ASCII DD Variable, L Format |  | Test Pass
|  | HART | User Interface Library Tests | UIB |  | HQAUIB16120 | PUT_MESSAGE, ASCII DD Variable, L Format | (UIB16120-001) | Pass
|  | HART | User Interface Library Tests | UIB |  | HQAUIB16120 | PUT_MESSAGE, ASCII DD Variable, L Format | (UIB16120-002) | Pass
|  | HART | User Interface Library Tests | UIB |  | HQAUIB16120 | PUT_MESSAGE, ASCII DD Variable, L Format | (UIB16120-003) | Pass
|  | HART | User Interface Library Tests | UIB |  | HQAUIB16120 | PUT_MESSAGE, ASCII DD Variable, L Format | (UIB16120-004) | Pass
|  | HART | User Interface Library Tests | UIB |  | HQAUIB16120 | PUT_MESSAGE, ASCII DD Variable, L Format | (UIB16120-005) | Pass
|  | HART | User Interface Library Tests | UIB |  | HQAUIB16120 | PUT_MESSAGE, ASCII DD Variable, L Format | (UIB16120-006) | Pass
X |  | HART | User Interface Library Tests | UIB |  | HQAUIB16130 | PUT_MESSAGE, ASCII DD Variable, U Format |  | Test Pass
|  | HART | User Interface Library Tests | UIB |  | HQAUIB16130 | PUT_MESSAGE, ASCII DD Variable, U Format | (UIB16130-001) | Pass
|  | HART | User Interface Library Tests | UIB |  | HQAUIB16130 | PUT_MESSAGE, ASCII DD Variable, U Format | (UIB16130-002) | Pass
|  | HART | User Interface Library Tests | UIB |  | HQAUIB16130 | PUT_MESSAGE, ASCII DD Variable, U Format | (UIB16130-003) | Pass
|  | HART | User Interface Library Tests | UIB |  | HQAUIB16130 | PUT_MESSAGE, ASCII DD Variable, U Format | (UIB16130-004) | Pass
|  | HART | User Interface Library Tests | UIB |  | HQAUIB16130 | PUT_MESSAGE, ASCII DD Variable, U Format | (UIB16130-005) | Pass
|  | HART | User Interface Library Tests | UIB |  | HQAUIB16130 | PUT_MESSAGE, ASCII DD Variable, U Format | (UIB16130-006) | Pass
X |  | HART | User Interface Library Tests | UIB |  | HQAUIB16140 | PUT_MESSAGE, ASCII DD Variable, D Format |  | Test Pass
|  | HART | User Interface Library Tests | UIB |  | HQAUIB16140 | PUT_MESSAGE, ASCII DD Variable, D Format | (UIB16140-001) | Pass |  | IDE v1.1.6 SVN 8411 : The actual and the expected String messages do not match <Expected> : "The value(with no dynamic update) of 'DD VARIABLE (ASCII(20))' (CLASS DYNAMIC) with no D specifier is : ??????" <Actual> : The value(with no dynamic update) of 'ASCII Dynamic 20' (CLASS DYNAMIC ) with no D specifier is : SCII, 20 charsAIDE |  | 1473
|  | HART | User Interface Library Tests | UIB |  | HQAUIB16140 | PUT_MESSAGE, ASCII DD Variable, D Format | (UIB16140-002) | Pass
|  | HART | User Interface Library Tests | UIB |  | HQAUIB16140 | PUT_MESSAGE, ASCII DD Variable, D Format | (UIB16140-003) | Pass
|  | HART | User Interface Library Tests | UIB |  | HQAUIB16140 | PUT_MESSAGE, ASCII DD Variable, D Format | (UIB16140-004) | Pass
|  | HART | User Interface Library Tests | UIB |  | HQAUIB16140 | PUT_MESSAGE, ASCII DD Variable, D Format | (UIB16140-005) | Pass
|  | HART | User Interface Library Tests | UIB |  | HQAUIB16140 | PUT_MESSAGE, ASCII DD Variable, D Format | (UIB16140-006) | Pass |  | IDE v1.1.6 SVN 8411 : The actual and the expected String messages do not match <Expected> : "The value(with no dynamic update) of 'DD VARIABLE (ASCII(20))' (CLASS DYNAMIC) with specifier D,which shall be ignored, is : ??????" <Actual> : The value(with no dynamic update) of 'ASCII Dynamic 20' (CLASS DYNAMIC ) with specifier D,which shall be ignored, is : I, 20charsASCI |  | 1473
|  | HART | User Interface Library Tests | UIB |  | HQAUIB16140 | PUT_MESSAGE, ASCII DD Variable, D Format | (UIB16140-007) | Pass
|  | HART | User Interface Library Tests | UIB |  | HQAUIB16140 | PUT_MESSAGE, ASCII DD Variable, D Format | (UIB16140-008) | Pass
|  | HART | User Interface Library Tests | UIB |  | HQAUIB16140 | PUT_MESSAGE, ASCII DD Variable, D Format | (UIB16140-009) | Pass
|  | HART | User Interface Library Tests | UIB |  | HQAUIB16140 | PUT_MESSAGE, ASCII DD Variable, D Format | (UIB16140-010) | Pass
|  | HART | User Interface Library Tests | UIB |  | HQAUIB16140 | PUT_MESSAGE, ASCII DD Variable, D Format | (UIB16140-011) | Pass
|  | HART | User Interface Library Tests | UIB |  | HQAUIB16140 | PUT_MESSAGE, ASCII DD Variable, D Format | (UIB16140-012) | Pass
|  | HART | User Interface Library Tests | UIB |  | HQAUIB16140 | PUT_MESSAGE, ASCII DD Variable, D Format | (UIB16140-013) | Pass
|  | HART | User Interface Library Tests | UIB |  | HQAUIB16140 | PUT_MESSAGE, ASCII DD Variable, D Format | (UIB16140-014) | Pass
|  | HART | User Interface Library Tests | UIB |  | HQAUIB16140 | PUT_MESSAGE, ASCII DD Variable, D Format | (UIB16140-015) | Pass
|  | HART | User Interface Library Tests | UIB |  | HQAUIB16140 | PUT_MESSAGE, ASCII DD Variable, D Format | (UIB16140-016) | Pass
|  | HART | User Interface Library Tests | UIB |  | HQAUIB16140 | PUT_MESSAGE, ASCII DD Variable, D Format | (UIB16140-017) | Pass
X |  | HART | User Interface Library Tests | UIB |  | HQAUIB16150 | PUT_MESSAGE, Packed ASCII DD Variable, No Format |  | Test Pass
|  | HART | User Interface Library Tests | UIB |  | HQAUIB16150 | PUT_MESSAGE, Packed ASCII DD Variable, No Format | (UIB16150-001) | Pass
|  | HART | User Interface Library Tests | UIB |  | HQAUIB16150 | PUT_MESSAGE, Packed ASCII DD Variable, No Format | (UIB16150-002) | Pass
|  | HART | User Interface Library Tests | UIB |  | HQAUIB16150 | PUT_MESSAGE, Packed ASCII DD Variable, No Format | (UIB16150-003) | Pass
|  | HART | User Interface Library Tests | UIB |  | HQAUIB16150 | PUT_MESSAGE, Packed ASCII DD Variable, No Format | (UIB16150-004) | Pass
|  | HART | User Interface Library Tests | UIB |  | HQAUIB16150 | PUT_MESSAGE, Packed ASCII DD Variable, No Format | (UIB16150-005) | Pass
|  | HART | User Interface Library Tests | UIB |  | HQAUIB16150 | PUT_MESSAGE, Packed ASCII DD Variable, No Format | (UIB16150-006) | Pass
|  | HART | User Interface Library Tests | UIB |  | HQAUIB16150 | PUT_MESSAGE, Packed ASCII DD Variable, No Format | (UIB16150-007) | Pass
|  | HART | User Interface Library Tests | UIB |  | HQAUIB16150 | PUT_MESSAGE, Packed ASCII DD Variable, No Format | (UIB16150-008) | Pass
|  | HART | User Interface Library Tests | UIB |  | HQAUIB16150 | PUT_MESSAGE, Packed ASCII DD Variable, No Format | (UIB16150-009) | Pass
|  | HART | User Interface Library Tests | UIB |  | HQAUIB16150 | PUT_MESSAGE, Packed ASCII DD Variable, No Format | (UIB16150-010) | Pass
X |  | HART | User Interface Library Tests | UIB |  | HQAUIB16160 | PUT_MESSAGE, Packed ASCII DD Variable, L Format |  | Test Pass
|  | HART | User Interface Library Tests | UIB |  | HQAUIB16160 | PUT_MESSAGE, Packed ASCII DD Variable, L Format | (UIB16160-001) | Pass
|  | HART | User Interface Library Tests | UIB |  | HQAUIB16160 | PUT_MESSAGE, Packed ASCII DD Variable, L Format | (UIB16160-002) | Pass
|  | HART | User Interface Library Tests | UIB |  | HQAUIB16160 | PUT_MESSAGE, Packed ASCII DD Variable, L Format | (UIB16160-003) | Pass
|  | HART | User Interface Library Tests | UIB |  | HQAUIB16160 | PUT_MESSAGE, Packed ASCII DD Variable, L Format | (UIB16160-004) | Pass
|  | HART | User Interface Library Tests | UIB |  | HQAUIB16160 | PUT_MESSAGE, Packed ASCII DD Variable, L Format | (UIB16160-005) | Pass
|  | HART | User Interface Library Tests | UIB |  | HQAUIB16160 | PUT_MESSAGE, Packed ASCII DD Variable, L Format | (UIB16160-006) | Pass
X |  | HART | User Interface Library Tests | UIB |  | HQAUIB16170 | PUT_MESSAGE, Packed ASCII DD Variable, U Format |  | Test Pass
|  | HART | User Interface Library Tests | UIB |  | HQAUIB16170 | PUT_MESSAGE, Packed ASCII DD Variable, U Format | (UIB16170-001) | Pass
|  | HART | User Interface Library Tests | UIB |  | HQAUIB16170 | PUT_MESSAGE, Packed ASCII DD Variable, U Format | (UIB16170-002) | Pass
|  | HART | User Interface Library Tests | UIB |  | HQAUIB16170 | PUT_MESSAGE, Packed ASCII DD Variable, U Format | (UIB16170-003) | Pass
|  | HART | User Interface Library Tests | UIB |  | HQAUIB16170 | PUT_MESSAGE, Packed ASCII DD Variable, U Format | (UIB16170-004) | Pass
|  | HART | User Interface Library Tests | UIB |  | HQAUIB16170 | PUT_MESSAGE, Packed ASCII DD Variable, U Format | (UIB16170-005) | Pass
|  | HART | User Interface Library Tests | UIB |  | HQAUIB16170 | PUT_MESSAGE, Packed ASCII DD Variable, U Format | (UIB16170-006) | Pass
X |  | HART | User Interface Library Tests | UIB |  | HQAUIB16180 | PUT_MESSAGE, Packed ASCII DD Variable, D Format |  | Test Pass
|  | HART | User Interface Library Tests | UIB |  | HQAUIB16180 | PUT_MESSAGE, Packed ASCII DD Variable, D Format | (UIB16180-001) | Pass |  | v1.1.7 SVN8743 : The actual and the expected String messages do not match <Expected> : "The value(with no dynamic update) of 'DD VARIABLE(PACKED_ASCII(20))' (CLASS DYNAMIC) with no D specifier is : ??????" <Actual> : The value(with no dynamic update) of 'Packed ASCII Dynamic 20' with no D specifier is : I,20 CHARSPCKD ASCI |  | 1473
|  | HART | User Interface Library Tests | UIB |  | HQAUIB16180 | PUT_MESSAGE, Packed ASCII DD Variable, D Format | (UIB16180-002) | Pass
|  | HART | User Interface Library Tests | UIB |  | HQAUIB16180 | PUT_MESSAGE, Packed ASCII DD Variable, D Format | (UIB16180-003) | Pass
|  | HART | User Interface Library Tests | UIB |  | HQAUIB16180 | PUT_MESSAGE, Packed ASCII DD Variable, D Format | (UIB16180-004) | Pass
|  | HART | User Interface Library Tests | UIB |  | HQAUIB16180 | PUT_MESSAGE, Packed ASCII DD Variable, D Format | (UIB16180-005) | Pass
|  | HART | User Interface Library Tests | UIB |  | HQAUIB16180 | PUT_MESSAGE, Packed ASCII DD Variable, D Format | (UIB16180-006) | Pass |  | v1.1.7 SVN8743 : The actual and the expected String messages do not match <Expected> : "The value(with no dynamic update) of 'DD VARIABLE(PACKED_ASCII(20))' (CLASS DYNAMIC) with specifier D,which shall be ignored, is : ??????" <Actual> : The value(with no dynamic update) of 'Packed ASCII Dynamic 20' with specifier D ,which shall be ignored, is : 20 CHARSPCKD ASCII |  | 1473
|  | HART | User Interface Library Tests | UIB |  | HQAUIB16180 | PUT_MESSAGE, Packed ASCII DD Variable, D Format | (UIB16180-007) | Pass
|  | HART | User Interface Library Tests | UIB |  | HQAUIB16180 | PUT_MESSAGE, Packed ASCII DD Variable, D Format | (UIB16180-008) | Pass
|  | HART | User Interface Library Tests | UIB |  | HQAUIB16180 | PUT_MESSAGE, Packed ASCII DD Variable, D Format | (UIB16180-009) | Pass
|  | HART | User Interface Library Tests | UIB |  | HQAUIB16180 | PUT_MESSAGE, Packed ASCII DD Variable, D Format | (UIB16180-010) | Pass
|  | HART | User Interface Library Tests | UIB |  | HQAUIB16180 | PUT_MESSAGE, Packed ASCII DD Variable, D Format | (UIB16180-011) | Pass |  |  |  | 1473
|  | HART | User Interface Library Tests | UIB |  | HQAUIB16180 | PUT_MESSAGE, Packed ASCII DD Variable, D Format | (UIB16180-012) | Pass
|  | HART | User Interface Library Tests | UIB |  | HQAUIB16180 | PUT_MESSAGE, Packed ASCII DD Variable, D Format | (UIB16180-013) | Pass
|  | HART | User Interface Library Tests | UIB |  | HQAUIB16180 | PUT_MESSAGE, Packed ASCII DD Variable, D Format | (UIB16180-014) | Pass
|  | HART | User Interface Library Tests | UIB |  | HQAUIB16180 | PUT_MESSAGE, Packed ASCII DD Variable, D Format | (UIB16180-015) | Pass
|  | HART | User Interface Library Tests | UIB |  | HQAUIB16180 | PUT_MESSAGE, Packed ASCII DD Variable, D Format | (UIB16180-016) | Pass
|  | HART | User Interface Library Tests | UIB |  | HQAUIB16180 | PUT_MESSAGE, Packed ASCII DD Variable, D Format | (UIB16180-017) | Pass
X |  | HART | User Interface Library Tests | UIB |  | HQAUIB16190 | PUT_MESSAGE, Password DD Variable, No Format |  | Test Pass
|  | HART | User Interface Library Tests | UIB |  | HQAUIB16190 | PUT_MESSAGE, Password DD Variable, No Format | (UIB16190-001) | Pass
|  | HART | User Interface Library Tests | UIB |  | HQAUIB16190 | PUT_MESSAGE, Password DD Variable, No Format | (UIB16190-002) | Pass
|  | HART | User Interface Library Tests | UIB |  | HQAUIB16190 | PUT_MESSAGE, Password DD Variable, No Format | (UIB16190-003) | Pass
|  | HART | User Interface Library Tests | UIB |  | HQAUIB16190 | PUT_MESSAGE, Password DD Variable, No Format | (UIB16190-004) | Pass
|  | HART | User Interface Library Tests | UIB |  | HQAUIB16190 | PUT_MESSAGE, Password DD Variable, No Format | (UIB16190-005) | Pass
|  | HART | User Interface Library Tests | UIB |  | HQAUIB16190 | PUT_MESSAGE, Password DD Variable, No Format | (UIB16190-006) | Pass
|  | HART | User Interface Library Tests | UIB |  | HQAUIB16190 | PUT_MESSAGE, Password DD Variable, No Format | (UIB16190-007) | Pass
|  | HART | User Interface Library Tests | UIB |  | HQAUIB16190 | PUT_MESSAGE, Password DD Variable, No Format | (UIB16190-008) | Pass
|  | HART | User Interface Library Tests | UIB |  | HQAUIB16190 | PUT_MESSAGE, Password DD Variable, No Format | (UIB16190-009) | Pass
|  | HART | User Interface Library Tests | UIB |  | HQAUIB16190 | PUT_MESSAGE, Password DD Variable, No Format | (UIB16190-010) | Pass
X | X | HART | User Interface Library Tests | UIB |  | HQAUIB16200 | PUT_MESSAGE, Password DD Variable, L Format |  | Test Pass
| X | HART | User Interface Library Tests | UIB |  | HQAUIB16200 | PUT_MESSAGE, Password DD Variable, L Format | (UIB16200-001) | Pass | Pass
| X | HART | User Interface Library Tests | UIB |  | HQAUIB16200 | PUT_MESSAGE, Password DD Variable, L Format | (UIB16200-002) | Pass | Pass
| X | HART | User Interface Library Tests | UIB |  | HQAUIB16200 | PUT_MESSAGE, Password DD Variable, L Format | (UIB16200-003) | Pass | Pass
| X | HART | User Interface Library Tests | UIB |  | HQAUIB16200 | PUT_MESSAGE, Password DD Variable, L Format | (UIB16200-004) | Pass | Pass
| X | HART | User Interface Library Tests | UIB |  | HQAUIB16200 | PUT_MESSAGE, Password DD Variable, L Format | (UIB16200-005) | Pass | Pass
| X | HART | User Interface Library Tests | UIB |  | HQAUIB16200 | PUT_MESSAGE, Password DD Variable, L Format | (UIB16200-006) | Pass | Pass
X |  | HART | User Interface Library Tests | UIB |  | HQAUIB16210 | PUT_MESSAGE, Password DD Variable, U Format |  | Test Pass
|  | HART | User Interface Library Tests | UIB |  | HQAUIB16210 | PUT_MESSAGE, Password DD Variable, U Format | (UIB16210-001) | Pass
|  | HART | User Interface Library Tests | UIB |  | HQAUIB16210 | PUT_MESSAGE, Password DD Variable, U Format | (UIB16210-002) | Pass
|  | HART | User Interface Library Tests | UIB |  | HQAUIB16210 | PUT_MESSAGE, Password DD Variable, U Format | (UIB16210-003) | Pass
|  | HART | User Interface Library Tests | UIB |  | HQAUIB16210 | PUT_MESSAGE, Password DD Variable, U Format | (UIB16210-004) | Pass
|  | HART | User Interface Library Tests | UIB |  | HQAUIB16210 | PUT_MESSAGE, Password DD Variable, U Format | (UIB16210-005) | Pass
|  | HART | User Interface Library Tests | UIB |  | HQAUIB16210 | PUT_MESSAGE, Password DD Variable, U Format | (UIB16210-006) | Pass
X |  | HART | User Interface Library Tests | UIB |  | HQAUIB16220 | PUT_MESSAGE, Password DD Variable, D Format |  | Test Pass
|  | HART | User Interface Library Tests | UIB |  | HQAUIB16220 | PUT_MESSAGE, Password DD Variable, D Format | (UIB16220-001) | Pass |  | IDE v1.1.6 SVN 8411 : The actual and the expected String messages do not match <Expected> : "The value(with no dynamic update) of 'DD VARIABLE(ASCII(20))' (CLASS DYNAMIC) with no D specifier is : ********" <Actual> : The value(with no dynamic update) of 'PASSWORD 20' with no D specifier , is :******* |  | 1473
|  | HART | User Interface Library Tests | UIB |  | HQAUIB16220 | PUT_MESSAGE, Password DD Variable, D Format | (UIB16220-002) | Pass |  |  |  |  | 1475 PL CCB has approved moving this issue to R1.1 (June)
|  | HART | User Interface Library Tests | UIB |  | HQAUIB16220 | PUT_MESSAGE, Password DD Variable, D Format | (UIB16220-003) | Pass
|  | HART | User Interface Library Tests | UIB |  | HQAUIB16220 | PUT_MESSAGE, Password DD Variable, D Format | (UIB16220-004) | Pass
|  | HART | User Interface Library Tests | UIB |  | HQAUIB16220 | PUT_MESSAGE, Password DD Variable, D Format | (UIB16220-005) | Pass
|  | HART | User Interface Library Tests | UIB |  | HQAUIB16220 | PUT_MESSAGE, Password DD Variable, D Format | (UIB16220-006) | Pass |  | IDE v1.1.6 SVN 8411 : The actual and the expected String messages do not match <Expected> : "The value(with no dynamic update) of 'DD VARIABLE(ASCII(20))' (CLASS DYNAMIC) with n D specifier is : ********" <Actual> : The value(with no dynamic update) of 'PASSWORD 20' (CLASS DYNAMIC)with specifier D ,which shall be ignored, is :******* |  | 1473
|  | HART | User Interface Library Tests | UIB |  | HQAUIB16220 | PUT_MESSAGE, Password DD Variable, D Format | (UIB16220-007) | Pass
|  | HART | User Interface Library Tests | UIB |  | HQAUIB16220 | PUT_MESSAGE, Password DD Variable, D Format | (UIB16220-008) | Pass
|  | HART | User Interface Library Tests | UIB |  | HQAUIB16220 | PUT_MESSAGE, Password DD Variable, D Format | (UIB16220-009) | Pass
|  | HART | User Interface Library Tests | UIB |  | HQAUIB16220 | PUT_MESSAGE, Password DD Variable, D Format | (UIB16220-010) | Pass
|  | HART | User Interface Library Tests | UIB |  | HQAUIB16220 | PUT_MESSAGE, Password DD Variable, D Format | (UIB16220-011) | Pass |  | IDE v1.1.6 SVN 8411 : The actual and the expected String messages do not match <Expected> : "The value(with no dynamic update) of 'ASCII20_READ_ONLY' (non CLASS DYNAMIC) with specifier D, which shall be ignored, is : ********" <Actual> : The value(with no dynamic update) of 'PASSWORD 32' (non CLASS DYNAMIC)with specifier D ,which shall be ignored, is :******* |  | 1473
|  | HART | User Interface Library Tests | UIB |  | HQAUIB16220 | PUT_MESSAGE, Password DD Variable, D Format | (UIB16220-012) | Pass
|  | HART | User Interface Library Tests | UIB |  | HQAUIB16220 | PUT_MESSAGE, Password DD Variable, D Format | (UIB16220-013) | Pass
|  | HART | User Interface Library Tests | UIB |  | HQAUIB16220 | PUT_MESSAGE, Password DD Variable, D Format | (UIB16220-014) | Pass
|  | HART | User Interface Library Tests | UIB |  | HQAUIB16220 | PUT_MESSAGE, Password DD Variable, D Format | (UIB16220-015) | Pass
|  | HART | User Interface Library Tests | UIB |  | HQAUIB16220 | PUT_MESSAGE, Password DD Variable, D Format | (UIB16220-016) | Pass
|  | HART | User Interface Library Tests | UIB |  | HQAUIB16220 | PUT_MESSAGE, Password DD Variable, D Format | (UIB16220-017) | Pass
X |  | HART | User Interface Library Tests | UIB |  | HQAUIB17000 | put_message, Literal String, Help and No Abort |  | Test Pass
|  | HART | User Interface Library Tests | UIB |  | HQAUIB17000 | put_message, Literal String, Help and No Abort | (UIB17000-001) | Pass
|  | HART | User Interface Library Tests | UIB |  | HQAUIB17000 | put_message, Literal String, Help and No Abort | (UIB17000-002) | Pass
|  | HART | User Interface Library Tests | UIB |  | HQAUIB17000 | put_message, Literal String, Help and No Abort | (UIB17000-003) | Pass
|  | HART | User Interface Library Tests | UIB |  | HQAUIB17000 | put_message, Literal String, Help and No Abort | (UIB17000-004) | Pass
|  | HART | User Interface Library Tests | UIB |  | HQAUIB17000 | put_message, Literal String, Help and No Abort | (UIB17000-005) | Pass
|  | HART | User Interface Library Tests | UIB |  | HQAUIB17000 | put_message, Literal String, Help and No Abort | (UIB17000-006) | Pass
|  | HART | User Interface Library Tests | UIB |  | HQAUIB17000 | put_message, Literal String, Help and No Abort | (UIB17000-007) | Pass
X | X | HART | User Interface Library Tests | UIB |  | HQAUIB17010 | put_message, DD_STRING |  | Test Pass
| X | HART | User Interface Library Tests | UIB |  | HQAUIB17010 | put_message, DD_STRING | (UIB17010-001) | Pass | Pass
| X | HART | User Interface Library Tests | UIB |  | HQAUIB17010 | put_message, DD_STRING | (UIB17010-002) | Pass | Pass
| X | HART | User Interface Library Tests | UIB |  | HQAUIB17010 | put_message, DD_STRING | (UIB17010-003) | Pass | Pass
| X | HART | User Interface Library Tests | UIB |  | HQAUIB17010 | put_message, DD_STRING | (UIB17010-004) | Pass | Pass
| X | HART | User Interface Library Tests | UIB |  | HQAUIB17010 | put_message, DD_STRING | (UIB17010-005) | Pass | Pass
| X | HART | User Interface Library Tests | UIB |  | HQAUIB17010 | put_message, DD_STRING | (UIB17010-006) | Pass | Pass
| X | HART | User Interface Library Tests | UIB |  | HQAUIB17010 | put_message, DD_STRING | (UIB17010-007) | Pass | Pass
| X | HART | User Interface Library Tests | UIB |  | HQAUIB17010 | put_message, DD_STRING | (UIB17010-008) | Pass | Pass
| X | HART | User Interface Library Tests | UIB |  | HQAUIB17010 | put_message, DD_STRING | (UIB17010-009) | Pass | Pass
| X | HART | User Interface Library Tests | UIB |  | HQAUIB17010 | put_message, DD_STRING | (UIB17010-010) | Pass | Pass
| X | HART | User Interface Library Tests | UIB |  | HQAUIB17020 | put_message, Numerical DD Variable, No Format
| X | HART | User Interface Library Tests | UIB |  | HQAUIB17020 | put_message, Numerical DD Variable, No Format | (UIB17020-001) | Pass | Pass | IDE v1.1.6 SVN 5411 : A message "The value of the referenced DD VARIABLE (collection reference used) is: 6.3561" appears after message "The value of the referenced DD VARIABLE with no format specifiers is : 6.3561" This message is nowhere mentioned in the test steps. Bugzilla id : 1947 |  | 1947/1473
| X | HART | User Interface Library Tests | UIB |  | HQAUIB17020 | put_message, Numerical DD Variable, No Format | (UIB17020-002) | Pass | Pass
| X | HART | User Interface Library Tests | UIB |  | HQAUIB17020 | put_message, Numerical DD Variable, No Format | (UIB17020-003) | Pass | Pass
| X | HART | User Interface Library Tests | UIB |  | HQAUIB17020 | put_message, Numerical DD Variable, No Format | (UIB17020-004) | Pass | Pass
| X | HART | User Interface Library Tests | UIB |  | HQAUIB17020 | put_message, Numerical DD Variable, No Format | (UIB17020-005) | Pass | Pass |  |  | 1473
| X | HART | User Interface Library Tests | UIB |  | HQAUIB17020 | put_message, Numerical DD Variable, No Format | (UIB17020-006) | Pass | Pass
| N/A | HART | User Interface Library Tests | UIB |  | HQAUIB17020 | put_message, Numerical DD Variable, No Format | (UIB17020-007) |  |  | The test steps are not mentioned in the spec for this test case.
|  | HART | User Interface Library Tests | UIB |  | HQAUIB17020 | put_message, Numerical DD Variable, No Format | (UIB17020-008)
|  | HART | User Interface Library Tests | UIB |  | HQAUIB17020 | put_message, Numerical DD Variable, No Format | (UIB17020-009)
|  | HART | User Interface Library Tests | UIB |  | HQAUIB17020 | put_message, Numerical DD Variable, No Format | (UIB17020-010)
X |  | HART | User Interface Library Tests | UIB |  | HQAUIB17030 | put_message, Numerical DD Variable Float, Format |  | Test Pass
|  | HART | User Interface Library Tests | UIB |  | HQAUIB17030 | put_message, Numerical DD Variable Float, Format | (UIB17030-001) | Pass
|  | HART | User Interface Library Tests | UIB |  | HQAUIB17030 | put_message, Numerical DD Variable Float, Format | (UIB17030-002) | Pass
|  | HART | User Interface Library Tests | UIB |  | HQAUIB17030 | put_message, Numerical DD Variable Float, Format | (UIB17030-003) | Pass
|  | HART | User Interface Library Tests | UIB |  | HQAUIB17030 | put_message, Numerical DD Variable Float, Format | (UIB17030-004) | Pass
|  | HART | User Interface Library Tests | UIB |  | HQAUIB17030 | put_message, Numerical DD Variable Float, Format | (UIB17030-005) | Pass
|  | HART | User Interface Library Tests | UIB |  | HQAUIB17030 | put_message, Numerical DD Variable Float, Format | (UIB17030-006) | Pass
|  | HART | User Interface Library Tests | UIB |  | HQAUIB17030 | put_message, Numerical DD Variable Float, Format | (UIB17030-007) | Pass
|  | HART | User Interface Library Tests | UIB |  | HQAUIB17030 | put_message, Numerical DD Variable Float, Format | (UIB17030-008) | Pass
|  | HART | User Interface Library Tests | UIB |  | HQAUIB17030 | put_message, Numerical DD Variable Float, Format | (UIB17030-009) | Pass
|  | HART | User Interface Library Tests | UIB |  | HQAUIB17030 | put_message, Numerical DD Variable Float, Format | (UIB17030-010) | Pass
X | X | HART | User Interface Library Tests | UIB |  | HQAUIB17040 | put_message, Numerical DD Variable Integer, Format |  | Test Pass
| X | HART | User Interface Library Tests | UIB |  | HQAUIB17040 | put_message, Numerical DD Variable Integer, Format | (UIB17040-001) | Pass | Pass
| X | HART | User Interface Library Tests | UIB |  | HQAUIB17040 | put_message, Numerical DD Variable Integer, Format | (UIB17040-002) | Pass | Pass
| X | HART | User Interface Library Tests | UIB |  | HQAUIB17040 | put_message, Numerical DD Variable Integer, Format | (UIB17040-003) | Pass | Pass
| X | HART | User Interface Library Tests | UIB |  | HQAUIB17040 | put_message, Numerical DD Variable Integer, Format | (UIB17040-004) | Pass | Pass
| X | HART | User Interface Library Tests | UIB |  | HQAUIB17040 | put_message, Numerical DD Variable Integer, Format | (UIB17040-005) | Pass | Pass
| X | HART | User Interface Library Tests | UIB |  | HQAUIB17040 | put_message, Numerical DD Variable Integer, Format | (UIB17040-006) | Pass | Pass
| X | HART | User Interface Library Tests | UIB |  | HQAUIB17040 | put_message, Numerical DD Variable Integer, Format | (UIB17040-007) | Pass | Pass
| X | HART | User Interface Library Tests | UIB |  | HQAUIB17040 | put_message, Numerical DD Variable Integer, Format | (UIB17040-008) | Pass | Pass
| X | HART | User Interface Library Tests | UIB |  | HQAUIB17040 | put_message, Numerical DD Variable Integer, Format | (UIB17040-009) | Pass | Pass
| X | HART | User Interface Library Tests | UIB |  | HQAUIB17040 | put_message, Numerical DD Variable Integer, Format | (UIB17040-010) | Pass | Pass
|  | HART | User Interface Library Tests | UIB |  | HQAUIB17050 | put_message, Numerical DD Variable, L Format
|  | HART | User Interface Library Tests | UIB |  | HQAUIB17050 | put_message, Numerical DD Variable, L Format | (UIB17050-001)
|  | HART | User Interface Library Tests | UIB |  | HQAUIB17050 | put_message, Numerical DD Variable, L Format | (UIB17050-002)
|  | HART | User Interface Library Tests | UIB |  | HQAUIB17050 | put_message, Numerical DD Variable, L Format | (UIB17050-003)
|  | HART | User Interface Library Tests | UIB |  | HQAUIB17050 | put_message, Numerical DD Variable, L Format | (UIB17050-004)
|  | HART | User Interface Library Tests | UIB |  | HQAUIB17050 | put_message, Numerical DD Variable, L Format | (UIB17050-005)
|  | HART | User Interface Library Tests | UIB |  | HQAUIB17050 | put_message, Numerical DD Variable, L Format | (UIB17050-006)
|  | HART | User Interface Library Tests | UIB |  | HQAUIB17060 | put_message, Numerical DD Variable, U Format
|  | HART | User Interface Library Tests | UIB |  | HQAUIB17060 | put_message, Numerical DD Variable, U Format | (UIB17060-001)
|  | HART | User Interface Library Tests | UIB |  | HQAUIB17060 | put_message, Numerical DD Variable, U Format | (UIB17060-002)
|  | HART | User Interface Library Tests | UIB |  | HQAUIB17060 | put_message, Numerical DD Variable, U Format | (UIB17060-003)
|  | HART | User Interface Library Tests | UIB |  | HQAUIB17060 | put_message, Numerical DD Variable, U Format | (UIB17060-004)
|  | HART | User Interface Library Tests | UIB |  | HQAUIB17060 | put_message, Numerical DD Variable, U Format | (UIB17060-005)
|  | HART | User Interface Library Tests | UIB |  | HQAUIB17060 | put_message, Numerical DD Variable, U Format | (UIB17060-006)
|  | HART | User Interface Library Tests | UIB |  | HQAUIB17070 | put_message, Numerical DD Variable, D Format
|  | HART | User Interface Library Tests | UIB |  | HQAUIB17070 | put_message, Numerical DD Variable, D Format | (UIB17070-001)
|  | HART | User Interface Library Tests | UIB |  | HQAUIB17070 | put_message, Numerical DD Variable, D Format | (UIB17070-002)
|  | HART | User Interface Library Tests | UIB |  | HQAUIB17070 | put_message, Numerical DD Variable, D Format | (UIB17070-003)
|  | HART | User Interface Library Tests | UIB |  | HQAUIB17070 | put_message, Numerical DD Variable, D Format | (UIB17070-004)
|  | HART | User Interface Library Tests | UIB |  | HQAUIB17070 | put_message, Numerical DD Variable, D Format | (UIB17070-005)
|  | HART | User Interface Library Tests | UIB |  | HQAUIB17070 | put_message, Numerical DD Variable, D Format | (UIB17070-006)
|  | HART | User Interface Library Tests | UIB |  | HQAUIB17070 | put_message, Numerical DD Variable, D Format | (UIB17070-007)
|  | HART | User Interface Library Tests | UIB |  | HQAUIB17070 | put_message, Numerical DD Variable, D Format | (UIB17070-008)
|  | HART | User Interface Library Tests | UIB |  | HQAUIB17070 | put_message, Numerical DD Variable, D Format | (UIB17070-009)
|  | HART | User Interface Library Tests | UIB |  | HQAUIB17070 | put_message, Numerical DD Variable, D Format | (UIB17070-010)
|  | HART | User Interface Library Tests | UIB |  | HQAUIB17070 | put_message, Numerical DD Variable, D Format | (UIB17070-011)
|  | HART | User Interface Library Tests | UIB |  | HQAUIB17070 | put_message, Numerical DD Variable, D Format | (UIB17070-012)
|  | HART | User Interface Library Tests | UIB |  | HQAUIB17070 | put_message, Numerical DD Variable, D Format | (UIB17070-013)
|  | HART | User Interface Library Tests | UIB |  | HQAUIB17070 | put_message, Numerical DD Variable, D Format | (UIB17070-014)
|  | HART | User Interface Library Tests | UIB |  | HQAUIB17070 | put_message, Numerical DD Variable, D Format | (UIB17070-015)
|  | HART | User Interface Library Tests | UIB |  | HQAUIB17070 | put_message, Numerical DD Variable, D Format | (UIB17070-016)
|  | HART | User Interface Library Tests | UIB |  | HQAUIB17070 | put_message, Numerical DD Variable, D Format | (UIB17070-017)
|  | HART | User Interface Library Tests | UIB |  | HQAUIB17070 | put_message, Numerical DD Variable, D Format | (UIB17070-018)
|  | HART | User Interface Library Tests | UIB |  | HQAUIB17070 | put_message, Numerical DD Variable, D Format | (UIB17070-019)
|  | HART | User Interface Library Tests | UIB |  | HQAUIB17070 | put_message, Numerical DD Variable, D Format | (UIB17070-020)
|  | HART | User Interface Library Tests | UIB |  | HQAUIB17070 | put_message, Numerical DD Variable, D Format | (UIB17070-021)
|  | HART | User Interface Library Tests | UIB |  | HQAUIB17070 | put_message, Numerical DD Variable, D Format | (UIB17070-022)
|  | HART | User Interface Library Tests | UIB |  | HQAUIB17070 | put_message, Numerical DD Variable, D Format | (UIB17070-023)
|  | HART | User Interface Library Tests | UIB |  | HQAUIB17070 | put_message, Numerical DD Variable, D Format | (UIB17070-024)
|  | HART | User Interface Library Tests | UIB |  | HQAUIB17070 | put_message, Numerical DD Variable, D Format | (UIB17070-025)
|  | HART | User Interface Library Tests | UIB |  | HQAUIB17070 | put_message, Numerical DD Variable, D Format | (UIB17070-026)
|  | HART | User Interface Library Tests | UIB |  | HQAUIB17070 | put_message, Numerical DD Variable, D Format | (UIB17070-027)
|  | HART | User Interface Library Tests | UIB |  | HQAUIB17080 | put_message, Method Variables, No Format
|  | HART | User Interface Library Tests | UIB |  | HQAUIB17080 | put_message, Method Variables, No Format | (UIB17080-001)
|  | HART | User Interface Library Tests | UIB |  | HQAUIB17080 | put_message, Method Variables, No Format | (UIB17080-002)
|  | HART | User Interface Library Tests | UIB |  | HQAUIB17080 | put_message, Method Variables, No Format | (UIB17080-003)
|  | HART | User Interface Library Tests | UIB |  | HQAUIB17080 | put_message, Method Variables, No Format | (UIB17080-004)
|  | HART | User Interface Library Tests | UIB |  | HQAUIB17080 | put_message, Method Variables, No Format | (UIB17080-005)
|  | HART | User Interface Library Tests | UIB |  | HQAUIB17080 | put_message, Method Variables, No Format | (UIB17080-006)
|  | HART | User Interface Library Tests | UIB |  | HQAUIB17090 | put_message, Method Variables, Format
|  | HART | User Interface Library Tests | UIB |  | HQAUIB17090 | put_message, Method Variables, Format | (UIB17090-001)
|  | HART | User Interface Library Tests | UIB |  | HQAUIB17090 | put_message, Method Variables, Format | (UIB17090-002)
|  | HART | User Interface Library Tests | UIB |  | HQAUIB17090 | put_message, Method Variables, Format | (UIB17090-003)
|  | HART | User Interface Library Tests | UIB |  | HQAUIB17090 | put_message, Method Variables, Format | (UIB17090-004)
|  | HART | User Interface Library Tests | UIB |  | HQAUIB17090 | put_message, Method Variables, Format | (UIB17090-005)
|  | HART | User Interface Library Tests | UIB |  | HQAUIB17090 | put_message, Method Variables, Format | (UIB17090-006)
| X | HART | User Interface Library Tests | UIB |  | HQAUIB17100 | put_message, Method Variables, U Format
| X | HART | User Interface Library Tests | UIB |  | HQAUIB17100 | put_message, Method Variables, U Format | (UIB17100-001) |  | Pass |  |  | 1864 | 151217: Setting to Fail-OK based on the bug report - #1864.
| X | HART | User Interface Library Tests | UIB |  | HQAUIB17100 | put_message, Method Variables, U Format | (UIB17100-002) |  | Pass
| X | HART | User Interface Library Tests | UIB |  | HQAUIB17100 | put_message, Method Variables, U Format | (UIB17100-003) |  | Pass
| X | HART | User Interface Library Tests | UIB |  | HQAUIB17100 | put_message, Method Variables, U Format | (UIB17100-004) |  | Pass
| X | HART | User Interface Library Tests | UIB |  | HQAUIB17100 | put_message, Method Variables, U Format | (UIB17100-005) |  | Pass
| X | HART | User Interface Library Tests | UIB |  | HQAUIB17100 | put_message, Method Variables, U Format | (UIB17100-006) |  | Pass
|  | HART | User Interface Library Tests | UIB |  | HQAUIB17110 | put_message, ASCII DD Variable, No Format
|  | HART | User Interface Library Tests | UIB |  | HQAUIB17110 | put_message, ASCII DD Variable, No Format | (UIB17110-001)
|  | HART | User Interface Library Tests | UIB |  | HQAUIB17110 | put_message, ASCII DD Variable, No Format | (UIB17110-002)
|  | HART | User Interface Library Tests | UIB |  | HQAUIB17110 | put_message, ASCII DD Variable, No Format | (UIB17110-003)
|  | HART | User Interface Library Tests | UIB |  | HQAUIB17110 | put_message, ASCII DD Variable, No Format | (UIB17110-004)
|  | HART | User Interface Library Tests | UIB |  | HQAUIB17110 | put_message, ASCII DD Variable, No Format | (UIB17110-005)
|  | HART | User Interface Library Tests | UIB |  | HQAUIB17110 | put_message, ASCII DD Variable, No Format | (UIB17110-006)
|  | HART | User Interface Library Tests | UIB |  | HQAUIB17110 | put_message, ASCII DD Variable, No Format | (UIB17110-007)
|  | HART | User Interface Library Tests | UIB |  | HQAUIB17110 | put_message, ASCII DD Variable, No Format | (UIB17110-008)
|  | HART | User Interface Library Tests | UIB |  | HQAUIB17110 | put_message, ASCII DD Variable, No Format | (UIB17110-009)
|  | HART | User Interface Library Tests | UIB |  | HQAUIB17110 | put_message, ASCII DD Variable, No Format | (UIB17110-010)
|  | HART | User Interface Library Tests | UIB |  | HQAUIB17120 | put_message, ASCII DD Variable, L Format
|  | HART | User Interface Library Tests | UIB |  | HQAUIB17120 | put_message, ASCII DD Variable, L Format | (UIB17120-001)
|  | HART | User Interface Library Tests | UIB |  | HQAUIB17120 | put_message, ASCII DD Variable, L Format | (UIB17120-002)
|  | HART | User Interface Library Tests | UIB |  | HQAUIB17120 | put_message, ASCII DD Variable, L Format | (UIB17120-003)
|  | HART | User Interface Library Tests | UIB |  | HQAUIB17120 | put_message, ASCII DD Variable, L Format | (UIB17120-004)
|  | HART | User Interface Library Tests | UIB |  | HQAUIB17120 | put_message, ASCII DD Variable, L Format | (UIB17120-005)
|  | HART | User Interface Library Tests | UIB |  | HQAUIB17120 | put_message, ASCII DD Variable, L Format | (UIB17120-006)
|  | HART | User Interface Library Tests | UIB |  | HQAUIB17130 | put_message, ASCII DD Variable, U Format
|  | HART | User Interface Library Tests | UIB |  | HQAUIB17130 | put_message, ASCII DD Variable, U Format | (UIB17130-001)
|  | HART | User Interface Library Tests | UIB |  | HQAUIB17130 | put_message, ASCII DD Variable, U Format | (UIB17130-002)
|  | HART | User Interface Library Tests | UIB |  | HQAUIB17130 | put_message, ASCII DD Variable, U Format | (UIB17130-003)
|  | HART | User Interface Library Tests | UIB |  | HQAUIB17130 | put_message, ASCII DD Variable, U Format | (UIB17130-004)
|  | HART | User Interface Library Tests | UIB |  | HQAUIB17130 | put_message, ASCII DD Variable, U Format | (UIB17130-005)
|  | HART | User Interface Library Tests | UIB |  | HQAUIB17130 | put_message, ASCII DD Variable, U Format | (UIB17130-006)
|  | HART | User Interface Library Tests | UIB |  | HQAUIB17140 | put_message, ASCII DD Variable, D Format
|  | HART | User Interface Library Tests | UIB |  | HQAUIB17140 | put_message, ASCII DD Variable, D Format | (UIB17140-001) |  |  | IDE v1.1.6 SVN 8411 : There are string mismatches <Expected> : The value (with no dynamic update) of 'DD VARIABLE (ASCII (20))' (CLASS DYNAMIC) with no D specifier is : ?????? <Actual> :The value (with no dynamic update) of 'ASCII Dynamic 20' (CLASS DYNAMIC) with no D specifier is : CII, 20 charsAS |  | 1473
|  | HART | User Interface Library Tests | UIB |  | HQAUIB17140 | put_message, ASCII DD Variable, D Format | (UIB17140-002) | [5 empty] | 1475 PL CCB has approved moving this issue to R1.1 (June)
|  | HART | User Interface Library Tests | UIB |  | HQAUIB17140 | put_message, ASCII DD Variable, D Format | (UIB17140-003)
|  | HART | User Interface Library Tests | UIB |  | HQAUIB17140 | put_message, ASCII DD Variable, D Format | (UIB17140-004)
|  | HART | User Interface Library Tests | UIB |  | HQAUIB17140 | put_message, ASCII DD Variable, D Format | (UIB17140-005)
|  | HART | User Interface Library Tests | UIB |  | HQAUIB17140 | put_message, ASCII DD Variable, D Format | (UIB17140-006) |  |  | IDE v1.1.5 : There are string mismatches <Expected> : The value (with no dynamic update) of 'DD VARIABLE (ASCII (20))' (CLASS DYNAMIC) with specifier D, which shall be ignored is : ?????? <Actual> :The value (with no dynamic update) of 'ASCII Dynamic 20' (CLASS DYNAMIC) with specifier D,which shall be ignored, is : II, 20 charsASC |  | 1473
|  | HART | User Interface Library Tests | UIB |  | HQAUIB17140 | put_message, ASCII DD Variable, D Format | (UIB17140-007)
|  | HART | User Interface Library Tests | UIB |  | HQAUIB17140 | put_message, ASCII DD Variable, D Format | (UIB17140-008)
|  | HART | User Interface Library Tests | UIB |  | HQAUIB17140 | put_message, ASCII DD Variable, D Format | (UIB17140-009)
|  | HART | User Interface Library Tests | UIB |  | HQAUIB17140 | put_message, ASCII DD Variable, D Format | (UIB17140-010)
|  | HART | User Interface Library Tests | UIB |  | HQAUIB17140 | put_message, ASCII DD Variable, D Format | (UIB17140-011)
|  | HART | User Interface Library Tests | UIB |  | HQAUIB17140 | put_message, ASCII DD Variable, D Format | (UIB17140-012)
|  | HART | User Interface Library Tests | UIB |  | HQAUIB17140 | put_message, ASCII DD Variable, D Format | (UIB17140-013)
|  | HART | User Interface Library Tests | UIB |  | HQAUIB17140 | put_message, ASCII DD Variable, D Format | (UIB17140-014)
|  | HART | User Interface Library Tests | UIB |  | HQAUIB17140 | put_message, ASCII DD Variable, D Format | (UIB17140-015)
|  | HART | User Interface Library Tests | UIB |  | HQAUIB17140 | put_message, ASCII DD Variable, D Format | (UIB17140-016)
|  | HART | User Interface Library Tests | UIB |  | HQAUIB17140 | put_message, ASCII DD Variable, D Format | (UIB17140-017)
|  | HART | User Interface Library Tests | UIB |  | HQAUIB17150 | put_message, Packed ASCII DD Variable, No Format
|  | HART | User Interface Library Tests | UIB |  | HQAUIB17150 | put_message, Packed ASCII DD Variable, No Format | (UIB17150-001)
|  | HART | User Interface Library Tests | UIB |  | HQAUIB17150 | put_message, Packed ASCII DD Variable, No Format | (UIB17150-002)
|  | HART | User Interface Library Tests | UIB |  | HQAUIB17150 | put_message, Packed ASCII DD Variable, No Format | (UIB17150-003)
|  | HART | User Interface Library Tests | UIB |  | HQAUIB17150 | put_message, Packed ASCII DD Variable, No Format | (UIB17150-004)
|  | HART | User Interface Library Tests | UIB |  | HQAUIB17150 | put_message, Packed ASCII DD Variable, No Format | (UIB17150-005)
|  | HART | User Interface Library Tests | UIB |  | HQAUIB17150 | put_message, Packed ASCII DD Variable, No Format | (UIB17150-006)
|  | HART | User Interface Library Tests | UIB |  | HQAUIB17150 | put_message, Packed ASCII DD Variable, No Format | (UIB17150-007)
|  | HART | User Interface Library Tests | UIB |  | HQAUIB17150 | put_message, Packed ASCII DD Variable, No Format | (UIB17150-008)
|  | HART | User Interface Library Tests | UIB |  | HQAUIB17150 | put_message, Packed ASCII DD Variable, No Format | (UIB17150-009)
|  | HART | User Interface Library Tests | UIB |  | HQAUIB17150 | put_message, Packed ASCII DD Variable, No Format | (UIB17150-010)
|  | HART | User Interface Library Tests | UIB |  | HQAUIB17160 | put_message, Packed ASCII DD Variable, L Format
|  | HART | User Interface Library Tests | UIB |  | HQAUIB17160 | put_message, Packed ASCII DD Variable, L Format | (UIB17160-001)
|  | HART | User Interface Library Tests | UIB |  | HQAUIB17160 | put_message, Packed ASCII DD Variable, L Format | (UIB17160-002)
|  | HART | User Interface Library Tests | UIB |  | HQAUIB17160 | put_message, Packed ASCII DD Variable, L Format | (UIB17160-003)
|  | HART | User Interface Library Tests | UIB |  | HQAUIB17160 | put_message, Packed ASCII DD Variable, L Format | (UIB17160-004)
|  | HART | User Interface Library Tests | UIB |  | HQAUIB17160 | put_message, Packed ASCII DD Variable, L Format | (UIB17160-005)
|  | HART | User Interface Library Tests | UIB |  | HQAUIB17160 | put_message, Packed ASCII DD Variable, L Format | (UIB17160-006)
| X | HART | User Interface Library Tests | UIB |  | HQAUIB17170 | put_message, Packed ASCII DD Variable, U Format
| X | HART | User Interface Library Tests | UIB |  | HQAUIB17170 | put_message, Packed ASCII DD Variable, U Format | (UIB17170-001) |  | Pass
| X | HART | User Interface Library Tests | UIB |  | HQAUIB17170 | put_message, Packed ASCII DD Variable, U Format | (UIB17170-002) |  | Pass
| X | HART | User Interface Library Tests | UIB |  | HQAUIB17170 | put_message, Packed ASCII DD Variable, U Format | (UIB17170-003) |  | Pass
| X | HART | User Interface Library Tests | UIB |  | HQAUIB17170 | put_message, Packed ASCII DD Variable, U Format | (UIB17170-004) |  | Pass
| X | HART | User Interface Library Tests | UIB |  | HQAUIB17170 | put_message, Packed ASCII DD Variable, U Format | (UIB17170-005) |  | Pass
| X | HART | User Interface Library Tests | UIB |  | HQAUIB17170 | put_message, Packed ASCII DD Variable, U Format | (UIB17170-006) |  | Pass
|  | HART | User Interface Library Tests | UIB |  | HQAUIB17180 | put_message, Packed ASCII DD Variable, D Format
|  | HART | User Interface Library Tests | UIB |  | HQAUIB17180 | put_message, Packed ASCII DD Variable, D Format | (UIB17180-001) |  |  | IDE v1.1.6 SVN 8411 : There are string mismatches <Expected> : The value (with no dynamic update) of 'DD VARIABLE (PACKED_ASCII (20))' (CLASS DYNAMIC) with no D specifier is : ?????? <Actual> :The value (with no dynamic update) of 'Packed ASCII Dynamic 20' (CLASS DYNAMIC) with no D specifier is : II, 20 CHARSPCKD ASC |  | 1473
|  | HART | User Interface Library Tests | UIB |  | HQAUIB17180 | put_message, Packed ASCII DD Variable, D Format | (UIB17180-002) | [5 empty] | 1475 PL CCB has approved moving this issue to R1.1 (June)
|  | HART | User Interface Library Tests | UIB |  | HQAUIB17180 | put_message, Packed ASCII DD Variable, D Format | (UIB17180-003)
|  | HART | User Interface Library Tests | UIB |  | HQAUIB17180 | put_message, Packed ASCII DD Variable, D Format | (UIB17180-004)
|  | HART | User Interface Library Tests | UIB |  | HQAUIB17180 | put_message, Packed ASCII DD Variable, D Format | (UIB17180-005)
|  | HART | User Interface Library Tests | UIB |  | HQAUIB17180 | put_message, Packed ASCII DD Variable, D Format | (UIB17180-006) |  |  | IDE v1.1.6 SVN 8411 : : There are string mismatches <Expected> : The value (with no dynamic update) of 'DD VARIABLE (PACKED_ASCII (20))' (CLASS DYNAMIC) with specifier D, which shall be ignored is : ?????? <Actual> :The value (with no dynamic update) of 'Packed ASCII Dynamic 20' (CLASS DYNAMIC) with specifier D,which shall be ignored, is : 20 CHARSPCKD ASCII |  | 1473
|  | HART | User Interface Library Tests | UIB |  | HQAUIB17180 | put_message, Packed ASCII DD Variable, D Format | (UIB17180-007)
|  | HART | User Interface Library Tests | UIB |  | HQAUIB17180 | put_message, Packed ASCII DD Variable, D Format | (UIB17180-008)
|  | HART | User Interface Library Tests | UIB |  | HQAUIB17180 | put_message, Packed ASCII DD Variable, D Format | (UIB17180-009)
|  | HART | User Interface Library Tests | UIB |  | HQAUIB17180 | put_message, Packed ASCII DD Variable, D Format | (UIB17180-010)
|  | HART | User Interface Library Tests | UIB |  | HQAUIB17180 | put_message, Packed ASCII DD Variable, D Format | (UIB17180-011)
|  | HART | User Interface Library Tests | UIB |  | HQAUIB17180 | put_message, Packed ASCII DD Variable, D Format | (UIB17180-012)
|  | HART | User Interface Library Tests | UIB |  | HQAUIB17180 | put_message, Packed ASCII DD Variable, D Format | (UIB17180-013)
|  | HART | User Interface Library Tests | UIB |  | HQAUIB17180 | put_message, Packed ASCII DD Variable, D Format | (UIB17180-014)
|  | HART | User Interface Library Tests | UIB |  | HQAUIB17180 | put_message, Packed ASCII DD Variable, D Format | (UIB17180-015)
|  | HART | User Interface Library Tests | UIB |  | HQAUIB17180 | put_message, Packed ASCII DD Variable, D Format | (UIB17180-016)
|  | HART | User Interface Library Tests | UIB |  | HQAUIB17180 | put_message, Packed ASCII DD Variable, D Format | (UIB17180-017)
|  | HART | User Interface Library Tests | UIB |  | HQAUIB17190 | put_message, Password DD Variable, No Format
|  | HART | User Interface Library Tests | UIB |  | HQAUIB17190 | put_message, Password DD Variable, No Format | (UIB17190-001)
|  | HART | User Interface Library Tests | UIB |  | HQAUIB17190 | put_message, Password DD Variable, No Format | (UIB17190-002)
|  | HART | User Interface Library Tests | UIB |  | HQAUIB17190 | put_message, Password DD Variable, No Format | (UIB17190-003)
|  | HART | User Interface Library Tests | UIB |  | HQAUIB17190 | put_message, Password DD Variable, No Format | (UIB17190-004)
|  | HART | User Interface Library Tests | UIB |  | HQAUIB17190 | put_message, Password DD Variable, No Format | (UIB17190-005)
|  | HART | User Interface Library Tests | UIB |  | HQAUIB17190 | put_message, Password DD Variable, No Format | (UIB17190-006)
|  | HART | User Interface Library Tests | UIB |  | HQAUIB17190 | put_message, Password DD Variable, No Format | (UIB17190-007)
|  | HART | User Interface Library Tests | UIB |  | HQAUIB17190 | put_message, Password DD Variable, No Format | (UIB17190-008)
|  | HART | User Interface Library Tests | UIB |  | HQAUIB17190 | put_message, Password DD Variable, No Format | (UIB17190-009)
|  | HART | User Interface Library Tests | UIB |  | HQAUIB17190 | put_message, Password DD Variable, No Format | (UIB17190-010)
|  | HART | User Interface Library Tests | UIB |  | HQAUIB17200 | put_message, Password DD Variable, L Format
|  | HART | User Interface Library Tests | UIB |  | HQAUIB17200 | put_message, Password DD Variable, L Format | (UIB17200-001)
|  | HART | User Interface Library Tests | UIB |  | HQAUIB17200 | put_message, Password DD Variable, L Format | (UIB17200-002)
|  | HART | User Interface Library Tests | UIB |  | HQAUIB17200 | put_message, Password DD Variable, L Format | (UIB17200-003)
|  | HART | User Interface Library Tests | UIB |  | HQAUIB17200 | put_message, Password DD Variable, L Format | (UIB17200-004)
|  | HART | User Interface Library Tests | UIB |  | HQAUIB17200 | put_message, Password DD Variable, L Format | (UIB17200-005)
|  | HART | User Interface Library Tests | UIB |  | HQAUIB17200 | put_message, Password DD Variable, L Format | (UIB17200-006)
|  | HART | User Interface Library Tests | UIB |  | HQAUIB17210 | put_message, Password DD Variable, U Format
|  | HART | User Interface Library Tests | UIB |  | HQAUIB17210 | put_message, Password DD Variable, U Format | (UIB17210-001)
|  | HART | User Interface Library Tests | UIB |  | HQAUIB17210 | put_message, Password DD Variable, U Format | (UIB17210-002)
|  | HART | User Interface Library Tests | UIB |  | HQAUIB17210 | put_message, Password DD Variable, U Format | (UIB17210-003)
|  | HART | User Interface Library Tests | UIB |  | HQAUIB17210 | put_message, Password DD Variable, U Format | (UIB17210-004)
|  | HART | User Interface Library Tests | UIB |  | HQAUIB17210 | put_message, Password DD Variable, U Format | (UIB17210-005)
|  | HART | User Interface Library Tests | UIB |  | HQAUIB17210 | put_message, Password DD Variable, U Format | (UIB17210-006)
|  | HART | User Interface Library Tests | UIB |  | HQAUIB17220 | put_message, Password DD Variable, D Format
|  | HART | User Interface Library Tests | UIB |  | HQAUIB17220 | put_message, Password DD Variable, D Format | (UIB17220-001) |  |  | v1.1.7 SVN8743 : There are string mismatches <Expected> : The value (with no dynamic update) of 'DD VARIABLE (PASSWORD(20))' (CLASS DYNAMIC) with no D specifier is : ******* <Actual> :The value (with no dynamic update) of 'PASSWORD 20' (CLASS DYNAMIC) with no D specifier is : *********** |  | 1473
|  | HART | User Interface Library Tests | UIB |  | HQAUIB17220 | put_message, Password DD Variable, D Format | (UIB17220-002) | [5 empty] | 1475 PL CCB has approved moving this issue to R1.1 (June)
|  | HART | User Interface Library Tests | UIB |  | HQAUIB17220 | put_message, Password DD Variable, D Format | (UIB17220-003)
|  | HART | User Interface Library Tests | UIB |  | HQAUIB17220 | put_message, Password DD Variable, D Format | (UIB17220-004)
|  | HART | User Interface Library Tests | UIB |  | HQAUIB17220 | put_message, Password DD Variable, D Format | (UIB17220-005)
|  | HART | User Interface Library Tests | UIB |  | HQAUIB17220 | put_message, Password DD Variable, D Format | (UIB17220-006) |  |  | v1.1.7 SVN8743 : There are string mismatches <Expected> : The value (with no dynamic update) of 'DD VARIABLE (PASSWORD (20))' (CLASS DYNAMIC) with specifier D, which shall be ignored is : ******************* <Actual> :The value (with no dynamic update) of 'PASSWORD 20' (CLASS DYNAMIC) with specifier D,which shall be ignored, is : *************** |  | 1473
|  | HART | User Interface Library Tests | UIB |  | HQAUIB17220 | put_message, Password DD Variable, D Format | (UIB17220-007)
|  | HART | User Interface Library Tests | UIB |  | HQAUIB17220 | put_message, Password DD Variable, D Format | (UIB17220-008)
|  | HART | User Interface Library Tests | UIB |  | HQAUIB17220 | put_message, Password DD Variable, D Format | (UIB17220-009)
|  | HART | User Interface Library Tests | UIB |  | HQAUIB17220 | put_message, Password DD Variable, D Format | (UIB17220-010)
|  | HART | User Interface Library Tests | UIB |  | HQAUIB17220 | put_message, Password DD Variable, D Format | (UIB17220-011)
|  | HART | User Interface Library Tests | UIB |  | HQAUIB17220 | put_message, Password DD Variable, D Format | (UIB17220-012)
|  | HART | User Interface Library Tests | UIB |  | HQAUIB17220 | put_message, Password DD Variable, D Format | (UIB17220-013)
|  | HART | User Interface Library Tests | UIB |  | HQAUIB17220 | put_message, Password DD Variable, D Format | (UIB17220-014)
|  | HART | User Interface Library Tests | UIB |  | HQAUIB17220 | put_message, Password DD Variable, D Format | (UIB17220-015)
|  | HART | User Interface Library Tests | UIB |  | HQAUIB17220 | put_message, Password DD Variable, D Format | (UIB17220-016)
|  | HART | User Interface Library Tests | UIB |  | HQAUIB17220 | put_message, Password DD Variable, D Format | (UIB17220-017)
X | X | HART | User Interface Library Tests | UIB |  | HQAUIB18000 | SELECT_FROM_LIST, Literal String, Option List, Help and Abort |  | Test Pass
| X | HART | User Interface Library Tests | UIB |  | HQAUIB18000 | SELECT_FROM_LIST, Literal String, Option List, Help and Abort | (UIB18000-001) | Pass | Pass
| X | HART | User Interface Library Tests | UIB |  | HQAUIB18000 | SELECT_FROM_LIST, Literal String, Option List, Help and Abort | (UIB18000-002) | Pass | Pass
| X | HART | User Interface Library Tests | UIB |  | HQAUIB18000 | SELECT_FROM_LIST, Literal String, Option List, Help and Abort | (UIB18000-003) | Pass | Pass
| X | HART | User Interface Library Tests | UIB |  | HQAUIB18000 | SELECT_FROM_LIST, Literal String, Option List, Help and Abort | (UIB18000-004) | Pass | Pass
| X | HART | User Interface Library Tests | UIB |  | HQAUIB18000 | SELECT_FROM_LIST, Literal String, Option List, Help and Abort | (UIB18000-005) | Pass | Pass
| X | HART | User Interface Library Tests | UIB |  | HQAUIB18000 | SELECT_FROM_LIST, Literal String, Option List, Help and Abort | (UIB18000-006) | Pass | Pass
| X | HART | User Interface Library Tests | UIB |  | HQAUIB18000 | SELECT_FROM_LIST, Literal String, Option List, Help and Abort | (UIB18000-007) | Pass | Pass
| X | HART | User Interface Library Tests | UIB |  | HQAUIB18000 | SELECT_FROM_LIST, Literal String, Option List, Help and Abort | (UIB18000-008) | Pass | Pass
| X | HART | User Interface Library Tests | UIB |  | HQAUIB18000 | SELECT_FROM_LIST, Literal String, Option List, Help and Abort | (UIB18000-009) | Pass | Pass
| X | HART | User Interface Library Tests | UIB |  | HQAUIB18000 | SELECT_FROM_LIST, Literal String, Option List, Help and Abort | (UIB18000-010) | Pass | Pass
| X | HART | User Interface Library Tests | UIB |  | HQAUIB18000 | SELECT_FROM_LIST, Literal String, Option List, Help and Abort | (UIB18000-011) | Pass | Pass | IDE v1.1.6 SVN 8411 : <Expected> : A string message is displayed "METHOD has been aborted (this message comes from the abort method) <Actual> : No such message is displayed after aborting the method. |  | 1433 | 151217: Setting to Fail-OK based on the bug report - #1433.
| X | HART | User Interface Library Tests | UIB |  | HQAUIB18000 | SELECT_FROM_LIST, Literal String, Option List, Help and Abort | (UIB18000-012) | Pass | Pass | IDE v1.1.6 SVN 8411 : No such abort message is displayed after aborting the method hence this step fails. |  | 1433 | 151217: Setting to Fail-OK based on the bug report - #1433.
| X | HART | User Interface Library Tests | UIB |  | HQAUIB18000 | SELECT_FROM_LIST, Literal String, Option List, Help and Abort | (UIB18000-013) | Pass | Pass | IDE v1.1.6 SVN 8411 : No such abort message is displayed after aborting the method hence this step fails. |  | 1433 | 151217: Setting to Fail-OK based on the bug report - #1433.
| X | HART | User Interface Library Tests | UIB |  | HQAUIB18000 | SELECT_FROM_LIST, Literal String, Option List, Help and Abort | (UIB18000-014) | Pass | Pass | IDE v1.1.6 SVN 8411 : No such abort message is displayed after aborting the method hence this step fails. |  | 1433 | 151217: Setting to Fail-OK based on the bug report - #1433.
X |  | HART | User Interface Library Tests | UIB |  | HQAUIB18030 | SELECT_FROM_LIST, Numerical DD Variable Float, Format |  | Test Pass
|  | HART | User Interface Library Tests | UIB |  | HQAUIB18030 | SELECT_FROM_LIST, Numerical DD Variable Float, Format | (UIB18030-001) | Pass
|  | HART | User Interface Library Tests | UIB |  | HQAUIB18030 | SELECT_FROM_LIST, Numerical DD Variable Float, Format | (UIB18030-002) | Pass
|  | HART | User Interface Library Tests | UIB |  | HQAUIB18030 | SELECT_FROM_LIST, Numerical DD Variable Float, Format | (UIB18030-003) | Pass
|  | HART | User Interface Library Tests | UIB |  | HQAUIB18030 | SELECT_FROM_LIST, Numerical DD Variable Float, Format | (UIB18030-004) | Pass
|  | HART | User Interface Library Tests | UIB |  | HQAUIB18030 | SELECT_FROM_LIST, Numerical DD Variable Float, Format | (UIB18030-005) | Pass
|  | HART | User Interface Library Tests | UIB |  | HQAUIB18030 | SELECT_FROM_LIST, Numerical DD Variable Float, Format | (UIB18030-006) | Pass
|  | HART | User Interface Library Tests | UIB |  | HQAUIB18030 | SELECT_FROM_LIST, Numerical DD Variable Float, Format | (UIB18030-007) | Pass
|  | HART | User Interface Library Tests | UIB |  | HQAUIB18030 | SELECT_FROM_LIST, Numerical DD Variable Float, Format | (UIB18030-008) | Pass
|  | HART | User Interface Library Tests | UIB |  | HQAUIB18030 | SELECT_FROM_LIST, Numerical DD Variable Float, Format | (UIB18030-009) | Pass
|  | HART | User Interface Library Tests | UIB |  | HQAUIB18030 | SELECT_FROM_LIST, Numerical DD Variable Float, Format | (UIB18030-010) | Pass
|  | HART | User Interface Library Tests | UIB |  | HQAUIB18030 | SELECT_FROM_LIST, Numerical DD Variable Float, Format | (UIB18030-011) | Pass
|  | HART | User Interface Library Tests | UIB |  | HQAUIB18030 | SELECT_FROM_LIST, Numerical DD Variable Float, Format | (UIB18030-012) | Pass
|  | HART | User Interface Library Tests | UIB |  | HQAUIB18030 | SELECT_FROM_LIST, Numerical DD Variable Float, Format | (UIB18030-013) | Pass
|  | HART | User Interface Library Tests | UIB |  | HQAUIB18030 | SELECT_FROM_LIST, Numerical DD Variable Float, Format | (UIB18030-014) | Pass
|  | HART | User Interface Library Tests | UIB |  | HQAUIB18030 | SELECT_FROM_LIST, Numerical DD Variable Float, Format | (UIB18030-015) | Pass
|  | HART | User Interface Library Tests | UIB |  | HQAUIB18030 | SELECT_FROM_LIST, Numerical DD Variable Float, Format | (UIB18030-016) | Pass
|  | HART | User Interface Library Tests | UIB |  | HQAUIB18030 | SELECT_FROM_LIST, Numerical DD Variable Float, Format | (UIB18030-017) | Pass
X |  | HART | User Interface Library Tests | UIB |  | HQAUIB18040 | SELECT_FROM_LIST, Numerical DD Variable Integer, Format |  | Test Pass
|  | HART | User Interface Library Tests | UIB |  | HQAUIB18040 | SELECT_FROM_LIST, Numerical DD Variable Integer, Format | (UIB18040-001) | Pass
|  | HART | User Interface Library Tests | UIB |  | HQAUIB18040 | SELECT_FROM_LIST, Numerical DD Variable Integer, Format | (UIB18040-002) | Pass
|  | HART | User Interface Library Tests | UIB |  | HQAUIB18040 | SELECT_FROM_LIST, Numerical DD Variable Integer, Format | (UIB18040-003) | Pass
|  | HART | User Interface Library Tests | UIB |  | HQAUIB18040 | SELECT_FROM_LIST, Numerical DD Variable Integer, Format | (UIB18040-004) | Pass
|  | HART | User Interface Library Tests | UIB |  | HQAUIB18040 | SELECT_FROM_LIST, Numerical DD Variable Integer, Format | (UIB18040-005) | Pass
|  | HART | User Interface Library Tests | UIB |  | HQAUIB18040 | SELECT_FROM_LIST, Numerical DD Variable Integer, Format | (UIB18040-006) | Pass
|  | HART | User Interface Library Tests | UIB |  | HQAUIB18040 | SELECT_FROM_LIST, Numerical DD Variable Integer, Format | (UIB18040-007) | Pass
|  | HART | User Interface Library Tests | UIB |  | HQAUIB18040 | SELECT_FROM_LIST, Numerical DD Variable Integer, Format | (UIB18040-008) | Pass
|  | HART | User Interface Library Tests | UIB |  | HQAUIB18040 | SELECT_FROM_LIST, Numerical DD Variable Integer, Format | (UIB18040-009) | Pass
|  | HART | User Interface Library Tests | UIB |  | HQAUIB18040 | SELECT_FROM_LIST, Numerical DD Variable Integer, Format | (UIB18040-010) | Pass
|  | HART | User Interface Library Tests | UIB |  | HQAUIB18040 | SELECT_FROM_LIST, Numerical DD Variable Integer, Format | (UIB18040-011) | Pass
|  | HART | User Interface Library Tests | UIB |  | HQAUIB18040 | SELECT_FROM_LIST, Numerical DD Variable Integer, Format | (UIB18040-012) | Pass
|  | HART | User Interface Library Tests | UIB |  | HQAUIB18040 | SELECT_FROM_LIST, Numerical DD Variable Integer, Format | (UIB18040-013) | Pass
|  | HART | User Interface Library Tests | UIB |  | HQAUIB18040 | SELECT_FROM_LIST, Numerical DD Variable Integer, Format | (UIB18040-014) | Pass
|  | HART | User Interface Library Tests | UIB |  | HQAUIB18040 | SELECT_FROM_LIST, Numerical DD Variable Integer, Format | (UIB18040-015) | Pass
|  | HART | User Interface Library Tests | UIB |  | HQAUIB18040 | SELECT_FROM_LIST, Numerical DD Variable Integer, Format | (UIB18040-016) | Pass
|  | HART | User Interface Library Tests | UIB |  | HQAUIB18040 | SELECT_FROM_LIST, Numerical DD Variable Integer, Format | (UIB18040-017) | Pass
X |  | HART | User Interface Library Tests | UIB |  | HQAUIB18050 | SELECT_FROM_LIST, Numerical DD Variable, L Format |  | Test Pass
|  | HART | User Interface Library Tests | UIB |  | HQAUIB18050 | SELECT_FROM_LIST, Numerical DD Variable, L Format | (UIB18050-001) | Pass
|  | HART | User Interface Library Tests | UIB |  | HQAUIB18050 | SELECT_FROM_LIST, Numerical DD Variable, L Format | (UIB18050-002) | Pass
|  | HART | User Interface Library Tests | UIB |  | HQAUIB18050 | SELECT_FROM_LIST, Numerical DD Variable, L Format | (UIB18050-003) | Pass
|  | HART | User Interface Library Tests | UIB |  | HQAUIB18050 | SELECT_FROM_LIST, Numerical DD Variable, L Format | (UIB18050-004) | Pass
|  | HART | User Interface Library Tests | UIB |  | HQAUIB18050 | SELECT_FROM_LIST, Numerical DD Variable, L Format | (UIB18050-005) | Pass
|  | HART | User Interface Library Tests | UIB |  | HQAUIB18050 | SELECT_FROM_LIST, Numerical DD Variable, L Format | (UIB18050-006) | Pass
|  | HART | User Interface Library Tests | UIB |  | HQAUIB18050 | SELECT_FROM_LIST, Numerical DD Variable, L Format | (UIB18050-007) | Pass
|  | HART | User Interface Library Tests | UIB |  | HQAUIB18050 | SELECT_FROM_LIST, Numerical DD Variable, L Format | (UIB18050-008) | Pass
|  | HART | User Interface Library Tests | UIB |  | HQAUIB18050 | SELECT_FROM_LIST, Numerical DD Variable, L Format | (UIB18050-009) | Pass
|  | HART | User Interface Library Tests | UIB |  | HQAUIB18050 | SELECT_FROM_LIST, Numerical DD Variable, L Format | (UIB18050-010) | Pass
X |  | HART | User Interface Library Tests | UIB |  | HQAUIB18060 | SELECT_FROM_LIST, Numerical DD Variable, U Format |  | Test Pass
|  | HART | User Interface Library Tests | UIB |  | HQAUIB18060 | SELECT_FROM_LIST, Numerical DD Variable, U Format | (UIB18060-002) | Pass
|  | HART | User Interface Library Tests | UIB |  | HQAUIB18060 | SELECT_FROM_LIST, Numerical DD Variable, U Format | (UIB18060-003) | Pass
|  | HART | User Interface Library Tests | UIB |  | HQAUIB18060 | SELECT_FROM_LIST, Numerical DD Variable, U Format | (UIB18060-005) | Pass
|  | HART | User Interface Library Tests | UIB |  | HQAUIB18060 | SELECT_FROM_LIST, Numerical DD Variable, U Format | (UIB18060-006) | Pass
|  | HART | User Interface Library Tests | UIB |  | HQAUIB18060 | SELECT_FROM_LIST, Numerical DD Variable, U Format | (UIB18060-007) | Pass
|  | HART | User Interface Library Tests | UIB |  | HQAUIB18060 | SELECT_FROM_LIST, Numerical DD Variable, U Format | (UIB18060-008) | Pass
|  | HART | User Interface Library Tests | UIB |  | HQAUIB18060 | SELECT_FROM_LIST, Numerical DD Variable, U Format | (UIB18060-009) | Pass
|  | HART | User Interface Library Tests | UIB |  | HQAUIB18060 | SELECT_FROM_LIST, Numerical DD Variable, U Format | (UIB18060-010) | Pass
|  | HART | User Interface Library Tests | UIB |  | HQAUIB18060 | SELECT_FROM_LIST, Numerical DD Variable, U Format | (UIB18060-011) | Pass
|  | HART | User Interface Library Tests | UIB |  | HQAUIB18060 | SELECT_FROM_LIST, Numerical DD Variable, U Format | (UIB18060-012) | Pass
X | X | HART | User Interface Library Tests | UIB |  | HQAUIB18070 | SELECT_FROM_LIST, Numerical DD Variable, D Format |  | Test Pass
| X | HART | User Interface Library Tests | UIB |  | HQAUIB18070 | SELECT_FROM_LIST, Numerical DD Variable, D Format | (UIB18070-001) | Pass | Inconclusive | Drew - big indentation between "is:" and the value
| X | HART | User Interface Library Tests | UIB |  | HQAUIB18070 | SELECT_FROM_LIST, Numerical DD Variable, D Format | (UIB18070-002) | Pass | Pass |  | Retest in 1.01
| X | HART | User Interface Library Tests | UIB |  | HQAUIB18070 | SELECT_FROM_LIST, Numerical DD Variable, D Format | (UIB18070-003) | Pass | Pass
| X | HART | User Interface Library Tests | UIB |  | HQAUIB18070 | SELECT_FROM_LIST, Numerical DD Variable, D Format | (UIB18070-004) | Pass | Pass
| X | HART | User Interface Library Tests | UIB |  | HQAUIB18070 | SELECT_FROM_LIST, Numerical DD Variable, D Format | (UIB18070-005) | Pass | Pass
| X | HART | User Interface Library Tests | UIB |  | HQAUIB18070 | SELECT_FROM_LIST, Numerical DD Variable, D Format | (UIB18070-006) | Pass | Pass
| X | HART | User Interface Library Tests | UIB |  | HQAUIB18070 | SELECT_FROM_LIST, Numerical DD Variable, D Format | (UIB18070-007) | Pass | Pass
| X | HART | User Interface Library Tests | UIB |  | HQAUIB18070 | SELECT_FROM_LIST, Numerical DD Variable, D Format | (UIB18070-008) | Pass | Pass
| X | HART | User Interface Library Tests | UIB |  | HQAUIB18070 | SELECT_FROM_LIST, Numerical DD Variable, D Format | (UIB18070-009) | Pass | Inconclusive | Drew - big indentation between "is:" and the value IDE v1.1.5 : The Pressure value is supposed to be changing as it is dynamic but it remains static on the contrary. |  | 1471 | 2015-04-26: Bug #1471 covers test case issue with this step. Mark as Pass-Exception for R1.1.
| X | HART | User Interface Library Tests | UIB |  | HQAUIB18070 | SELECT_FROM_LIST, Numerical DD Variable, D Format | (UIB18070-010) | Pass | Pass | IDE v1.1.5 : The HART Command has been received just once |  | 1471 | 2015-04-26: Bug #1471 covers test case issue with this step. Mark as Pass-Exception for R1.1.
| X | HART | User Interface Library Tests | UIB |  | HQAUIB18070 | SELECT_FROM_LIST, Numerical DD Variable, D Format | (UIB18070-011) | Pass | Pass
| X | HART | User Interface Library Tests | UIB |  | HQAUIB18070 | SELECT_FROM_LIST, Numerical DD Variable, D Format | (UIB18070-012) | Pass | Pass
| X | HART | User Interface Library Tests | UIB |  | HQAUIB18070 | SELECT_FROM_LIST, Numerical DD Variable, D Format | (UIB18070-013) | Pass | Pass
| X | HART | User Interface Library Tests | UIB |  | HQAUIB18070 | SELECT_FROM_LIST, Numerical DD Variable, D Format | (UIB18070-014) | Pass | Pass
| X | HART | User Interface Library Tests | UIB |  | HQAUIB18070 | SELECT_FROM_LIST, Numerical DD Variable, D Format | (UIB18070-015) | Pass | Pass
| X | HART | User Interface Library Tests | UIB |  | HQAUIB18070 | SELECT_FROM_LIST, Numerical DD Variable, D Format | (UIB18070-016) | Pass | Pass
| X | HART | User Interface Library Tests | UIB |  | HQAUIB18070 | SELECT_FROM_LIST, Numerical DD Variable, D Format | (UIB18070-017) | Pass | Fail | Drew - same issue as below, instead of a float variable with 1 decimal place, the value is 1000 IDE v1.1.5 : The actual and the expected strings are not same. <Expected > : "The value (with no dynamic updated) of 'Read-only float variable' (non CLASS DYNAMIC) with specifier D,which shall be ignored,is : x.x" <Actual > : "The value (with no dynamic updated) of 'Read-only float variable' (non CLASS DYNAMIC) with specifier D is : 1000" |  | 1473
| X | HART | User Interface Library Tests | UIB |  | HQAUIB18070 | SELECT_FROM_LIST, Numerical DD Variable, D Format | (UIB18070-018) | Pass | Pass
| X | HART | User Interface Library Tests | UIB |  | HQAUIB18070 | SELECT_FROM_LIST, Numerical DD Variable, D Format | (UIB18070-019) | Pass | Pass
| X | HART | User Interface Library Tests | UIB |  | HQAUIB18070 | SELECT_FROM_LIST, Numerical DD Variable, D Format | (UIB18070-020) | Pass | Pass
| X | HART | User Interface Library Tests | UIB |  | HQAUIB18070 | SELECT_FROM_LIST, Numerical DD Variable, D Format | (UIB18070-021) | Pass | Pass
| X | HART | User Interface Library Tests | UIB |  | HQAUIB18070 | SELECT_FROM_LIST, Numerical DD Variable, D Format | (UIB18070-022) | Pass | Pass
| X | HART | User Interface Library Tests | UIB |  | HQAUIB18070 | SELECT_FROM_LIST, Numerical DD Variable, D Format | (UIB18070-023) | Pass | Pass
| X | HART | User Interface Library Tests | UIB |  | HQAUIB18070 | SELECT_FROM_LIST, Numerical DD Variable, D Format | (UIB18070-024) | Pass | Pass
| X | HART | User Interface Library Tests | UIB |  | HQAUIB18070 | SELECT_FROM_LIST, Numerical DD Variable, D Format | (UIB18070-025) | Pass | Pass | IDE v1.1.5 : The Pressure value is supposed to be changing as it is dynamic but it remains static on the contrary. |  | 1471 | 2015-04-26: Bug #1471 covers test case issue with this step. Mark as Pass-Exception for R1.1.
| X | HART | User Interface Library Tests | UIB |  | HQAUIB18070 | SELECT_FROM_LIST, Numerical DD Variable, D Format | (UIB18070-026) | Pass | Pass | IDE v1.1.5 : The HART Command has been received just once and not continuously. |  | 1471 | 2015-04-26: Bug #1471 covers test case issue with this step. Mark as Pass-Exception for R1.1.
| X | HART | User Interface Library Tests | UIB |  | HQAUIB18070 | SELECT_FROM_LIST, Numerical DD Variable, D Format | (UIB18070-027) | Pass | Pass
| X | HART | User Interface Library Tests | UIB |  | HQAUIB18070 | SELECT_FROM_LIST, Numerical DD Variable, D Format | (UIB18070-028) | Pass | Pass
| X | HART | User Interface Library Tests | UIB |  | HQAUIB18070 | SELECT_FROM_LIST, Numerical DD Variable, D Format | (UIB18070-029) | Pass | Pass
| X | HART | User Interface Library Tests | UIB |  | HQAUIB18070 | SELECT_FROM_LIST, Numerical DD Variable, D Format | (UIB18070-030) | Pass | Pass
| X | HART | User Interface Library Tests | UIB |  | HQAUIB18070 | SELECT_FROM_LIST, Numerical DD Variable, D Format | (UIB18070-031) | Pass | Pass
| X | HART | User Interface Library Tests | UIB |  | HQAUIB18070 | SELECT_FROM_LIST, Numerical DD Variable, D Format | (UIB18070-032) | Pass | Pass
| X | HART | User Interface Library Tests | UIB |  | HQAUIB18070 | SELECT_FROM_LIST, Numerical DD Variable, D Format | (UIB18070-033) | Pass | Fail | Drew - value is 1000, same as UIB18070-017
| X | HART | User Interface Library Tests | UIB |  | HQAUIB18070 | SELECT_FROM_LIST, Numerical DD Variable, D Format | (UIB18070-034) | Pass | Pass
| X | HART | User Interface Library Tests | UIB |  | HQAUIB18070 | SELECT_FROM_LIST, Numerical DD Variable, D Format | (UIB18070-035) | Pass | Pass
| X | HART | User Interface Library Tests | UIB |  | HQAUIB18070 | SELECT_FROM_LIST, Numerical DD Variable, D Format | (UIB18070-036) | Pass | Pass
| X | HART | User Interface Library Tests | UIB |  | HQAUIB18070 | SELECT_FROM_LIST, Numerical DD Variable, D Format | (UIB18070-037) | Pass | Pass
| X | HART | User Interface Library Tests | UIB |  | HQAUIB18070 | SELECT_FROM_LIST, Numerical DD Variable, D Format | (UIB18070-038) | Pass | Pass
| X | HART | User Interface Library Tests | UIB |  | HQAUIB18070 | SELECT_FROM_LIST, Numerical DD Variable, D Format | (UIB18070-039) | Pass | Pass |  | 2014-06-25: Dan R: Confirmed DD matches observed. Is a test case issue that has been sent to HCF.
| X | HART | User Interface Library Tests | UIB |  | HQAUIB18070 | SELECT_FROM_LIST, Numerical DD Variable, D Format | (UIB18070-040) | Pass | Pass
| X | HART | User Interface Library Tests | UIB |  | HQAUIB18070 | SELECT_FROM_LIST, Numerical DD Variable, D Format | (UIB18070-041) | Pass | Pass
| X | HART | User Interface Library Tests | UIB |  | HQAUIB18070 | SELECT_FROM_LIST, Numerical DD Variable, D Format | (UIB18070-042) | Pass | Pass
| X | HART | User Interface Library Tests | UIB |  | HQAUIB18070 | SELECT_FROM_LIST, Numerical DD Variable, D Format | (UIB18070-043) | Pass | Pass
X | X | HART | User Interface Library Tests | UIB |  | HQAUIB19000 | select_from_list, Literal String, Help and Abort |  | Test Pass
| X | HART | User Interface Library Tests | UIB |  | HQAUIB19000 | select_from_list, Literal String, Help and Abort | (UIB19000-001) | Pass | Pass | v1.1.7 SVN8743 :The string messages do not match <Expected> : Select an Option from the list below" <Actual> : Select an Option |  | 1473
| X | HART | User Interface Library Tests | UIB |  | HQAUIB19000 | select_from_list, Literal String, Help and Abort | (UIB19000-002) | Pass | Pass
| X | HART | User Interface Library Tests | UIB |  | HQAUIB19000 | select_from_list, Literal String, Help and Abort | (UIB19000-003) | Pass | Pass
| X | HART | User Interface Library Tests | UIB |  | HQAUIB19000 | select_from_list, Literal String, Help and Abort | (UIB19000-004) | Pass | Pass
| X | HART | User Interface Library Tests | UIB |  | HQAUIB19000 | select_from_list, Literal String, Help and Abort | (UIB19000-005) | Pass | Pass
| X | HART | User Interface Library Tests | UIB |  | HQAUIB19000 | select_from_list, Literal String, Help and Abort | (UIB19000-006) | Pass | Pass
| X | HART | User Interface Library Tests | UIB |  | HQAUIB19000 | select_from_list, Literal String, Help and Abort | (UIB19000-007) | Pass | Pass | v1.1.5 : The string messages do not match <Expected> : "select_from_list value returned" <Actual> : "select_from_list returned | 2014-06-25: Dan R: Confirmed DD matches observed. Is a test case issue that has been sent to HCF. | 1473
| X | HART | User Interface Library Tests | UIB |  | HQAUIB19000 | select_from_list, Literal String, Help and Abort | (UIB19000-008) | Pass | Pass
| X | HART | User Interface Library Tests | UIB |  | HQAUIB19000 | select_from_list, Literal String, Help and Abort | (UIB19000-009) | Pass | Pass
| X | HART | User Interface Library Tests | UIB |  | HQAUIB19000 | select_from_list, Literal String, Help and Abort | (UIB19000-010) | Pass | Pass
| X | HART | User Interface Library Tests | UIB |  | HQAUIB19000 | select_from_list, Literal String, Help and Abort | (UIB19000-011) | Pass | Pass | IDE v1.1.6 SVN8411 : <Expected> : A string message is displayed "METHOD has been aborted (this message comes from the abort method) <Actual> : No such message is displayed after aborting the method. |  | 1433
| X | HART | User Interface Library Tests | UIB |  | HQAUIB19000 | select_from_list, Literal String, Help and Abort | (UIB19000-012) | Pass | Pass | IDE v1.1.6 SVN8411 : No such abort message is displayed after aborting the method hence this step fails. |  | 1433
| X | HART | User Interface Library Tests | UIB |  | HQAUIB19000 | select_from_list, Literal String, Help and Abort | (UIB19000-013) | Pass | Pass | IDE v1.1.6 SVN8411 : No such abort message is displayed after aborting the method hence this step fails. |  | 1433
| X | HART | User Interface Library Tests | UIB |  | HQAUIB19000 | select_from_list, Literal String, Help and Abort | (UIB19000-014) | Pass | Pass | IDE v1.1.6 SVN8411 : No such abort message is displayed after aborting the method hence this step fails. |  | 1433
X |  | HART | User Interface Library Tests | UIB |  | HQAUIB19030 | select_from_list, Numerical DD Variable Float, Format |  | Test Pass
|  | HART | User Interface Library Tests | UIB |  | HQAUIB19030 | select_from_list, Numerical DD Variable Float, Format | (UIB19030-001) | Pass
|  | HART | User Interface Library Tests | UIB |  | HQAUIB19030 | select_from_list, Numerical DD Variable Float, Format | (UIB19030-002) | Pass
|  | HART | User Interface Library Tests | UIB |  | HQAUIB19030 | select_from_list, Numerical DD Variable Float, Format | (UIB19030-003) | Pass
|  | HART | User Interface Library Tests | UIB |  | HQAUIB19030 | select_from_list, Numerical DD Variable Float, Format | (UIB19030-004) | Pass
|  | HART | User Interface Library Tests | UIB |  | HQAUIB19030 | select_from_list, Numerical DD Variable Float, Format | (UIB19030-005) | Pass
|  | HART | User Interface Library Tests | UIB |  | HQAUIB19030 | select_from_list, Numerical DD Variable Float, Format | (UIB19030-006) | Pass |  | v1.1.5 : The string messages do not match <Expected> : "select_from_list value returned" <Actual> : "select_from_list returned" | 2014-06-25: Dan R: Confirmed DD matches observed. Is a test case issue that has been sent to HCF. | 1473
|  | HART | User Interface Library Tests | UIB |  | HQAUIB19030 | select_from_list, Numerical DD Variable Float, Format | (UIB19030-007) | Pass
|  | HART | User Interface Library Tests | UIB |  | HQAUIB19030 | select_from_list, Numerical DD Variable Float, Format | (UIB19030-008) | Pass
|  | HART | User Interface Library Tests | UIB |  | HQAUIB19030 | select_from_list, Numerical DD Variable Float, Format | (UIB19030-009) | Pass
|  | HART | User Interface Library Tests | UIB |  | HQAUIB19030 | select_from_list, Numerical DD Variable Float, Format | (UIB19030-010) | Pass
|  | HART | User Interface Library Tests | UIB |  | HQAUIB19030 | select_from_list, Numerical DD Variable Float, Format | (UIB19030-011) | Pass
|  | HART | User Interface Library Tests | UIB |  | HQAUIB19030 | select_from_list, Numerical DD Variable Float, Format | (UIB19030-012) | Pass
|  | HART | User Interface Library Tests | UIB |  | HQAUIB19030 | select_from_list, Numerical DD Variable Float, Format | (UIB19030-013) | Pass |  |  | 2014-06-25: Dan R: Confirmed DD matches observed. Is a test case issue that has been sent to HCF. | 1473
|  | HART | User Interface Library Tests | UIB |  | HQAUIB19030 | select_from_list, Numerical DD Variable Float, Format | (UIB19030-014) | Pass
|  | HART | User Interface Library Tests | UIB |  | HQAUIB19030 | select_from_list, Numerical DD Variable Float, Format | (UIB19030-015) | Pass
|  | HART | User Interface Library Tests | UIB |  | HQAUIB19030 | select_from_list, Numerical DD Variable Float, Format | (UIB19030-016) | Pass
|  | HART | User Interface Library Tests | UIB |  | HQAUIB19030 | select_from_list, Numerical DD Variable Float, Format | (UIB19030-017) | Pass
X | X | HART | User Interface Library Tests | UIB |  | HQAUIB19040 | select_from_list, Numerical DD Variable Integer, Format |  | Test Pass
| X | HART | User Interface Library Tests | UIB |  | HQAUIB19040 | select_from_list, Numerical DD Variable Integer, Format | (UIB19040-001) | Pass | Pass
| X | HART | User Interface Library Tests | UIB |  | HQAUIB19040 | select_from_list, Numerical DD Variable Integer, Format | (UIB19040-002) | Pass | Pass
| X | HART | User Interface Library Tests | UIB |  | HQAUIB19040 | select_from_list, Numerical DD Variable Integer, Format | (UIB19040-003) | Pass | Pass
| X | HART | User Interface Library Tests | UIB |  | HQAUIB19040 | select_from_list, Numerical DD Variable Integer, Format | (UIB19040-004) | Pass | Pass
| X | HART | User Interface Library Tests | UIB |  | HQAUIB19040 | select_from_list, Numerical DD Variable Integer, Format | (UIB19040-005) | Pass | Pass
| X | HART | User Interface Library Tests | UIB |  | HQAUIB19040 | select_from_list, Numerical DD Variable Integer, Format | (UIB19040-006) | Pass | Pass | IDE v1.1.5 : The string messages do not match <Expected> : "select_from_list value returned" <Actual> : "select_from_list returned" | 2014-06-25: Dan R: Confirmed DD matches observed. Is a test case issue that has been sent to HCF. | 1473
| X | HART | User Interface Library Tests | UIB |  | HQAUIB19040 | select_from_list, Numerical DD Variable Integer, Format | (UIB19040-007) | Pass | Pass
| X | HART | User Interface Library Tests | UIB |  | HQAUIB19040 | select_from_list, Numerical DD Variable Integer, Format | (UIB19040-008) | Pass | Pass
| X | HART | User Interface Library Tests | UIB |  | HQAUIB19040 | select_from_list, Numerical DD Variable Integer, Format | (UIB19040-009) | Pass | Pass
| X | HART | User Interface Library Tests | UIB |  | HQAUIB19040 | select_from_list, Numerical DD Variable Integer, Format | (UIB19040-010) | Pass | Pass
| X | HART | User Interface Library Tests | UIB |  | HQAUIB19040 | select_from_list, Numerical DD Variable Integer, Format | (UIB19040-011) | Pass | Pass
| X | HART | User Interface Library Tests | UIB |  | HQAUIB19040 | select_from_list, Numerical DD Variable Integer, Format | (UIB19040-012) | Pass | Pass
| X | HART | User Interface Library Tests | UIB |  | HQAUIB19040 | select_from_list, Numerical DD Variable Integer, Format | (UIB19040-013) | Pass | Pass | IDE v1.1.5 : The string messages do not match <Expected> : "select_from_list value returned" <Actual> : "select_from_list returned" | 2014-06-25: Dan R: Confirmed DD matches observed. Is a test case issue that has been sent to HCF. | 1473
| X | HART | User Interface Library Tests | UIB |  | HQAUIB19040 | select_from_list, Numerical DD Variable Integer, Format | (UIB19040-014) | Pass | Pass
| X | HART | User Interface Library Tests | UIB |  | HQAUIB19040 | select_from_list, Numerical DD Variable Integer, Format | (UIB19040-015) | Pass | Pass
| X | HART | User Interface Library Tests | UIB |  | HQAUIB19040 | select_from_list, Numerical DD Variable Integer, Format | (UIB19040-016) | Pass | Pass
| X | HART | User Interface Library Tests | UIB |  | HQAUIB19040 | select_from_list, Numerical DD Variable Integer, Format | (UIB19040-017) | Pass | Pass
|  | HART | User Interface Library Tests | UIB |  | HQAUIB19050 | select_from_list, Numerical DD Variable, L Format
|  | HART | User Interface Library Tests | UIB |  | HQAUIB19050 | select_from_list, Numerical DD Variable, L Format | (UIB19050-001)
|  | HART | User Interface Library Tests | UIB |  | HQAUIB19050 | select_from_list, Numerical DD Variable, L Format | (UIB19050-002)
|  | HART | User Interface Library Tests | UIB |  | HQAUIB19050 | select_from_list, Numerical DD Variable, L Format | (UIB19050-003)
|  | HART | User Interface Library Tests | UIB |  | HQAUIB19050 | select_from_list, Numerical DD Variable, L Format | (UIB19050-004)
|  | HART | User Interface Library Tests | UIB |  | HQAUIB19050 | select_from_list, Numerical DD Variable, L Format | (UIB19050-005)
|  | HART | User Interface Library Tests | UIB |  | HQAUIB19050 | select_from_list, Numerical DD Variable, L Format | (UIB19050-006) |  |  | IDE v1.1.5 : The string messages do not match <Expected> : "select_from_list value returned" <Actual> : "select_from_list returned" | 2014-06-25: Dan R: Confirmed DD matches observed. Is a test case issue that has been sent to HCF. | 1473
|  | HART | User Interface Library Tests | UIB |  | HQAUIB19050 | select_from_list, Numerical DD Variable, L Format | (UIB19050-007)
|  | HART | User Interface Library Tests | UIB |  | HQAUIB19050 | select_from_list, Numerical DD Variable, L Format | (UIB19050-008)
|  | HART | User Interface Library Tests | UIB |  | HQAUIB19050 | select_from_list, Numerical DD Variable, L Format | (UIB19050-009)
|  | HART | User Interface Library Tests | UIB |  | HQAUIB19050 | select_from_list, Numerical DD Variable, L Format | (UIB19050-010)
|  | HART | User Interface Library Tests | UIB |  | HQAUIB19060 | select_from_list, Numerical DD Variable, U Format
|  | HART | User Interface Library Tests | UIB |  | HQAUIB19060 | select_from_list, Numerical DD Variable, U Format | (UIB19060-001)
|  | HART | User Interface Library Tests | UIB |  | HQAUIB19060 | select_from_list, Numerical DD Variable, U Format | (UIB19060-002)
|  | HART | User Interface Library Tests | UIB |  | HQAUIB19060 | select_from_list, Numerical DD Variable, U Format | (UIB19060-003)
|  | HART | User Interface Library Tests | UIB |  | HQAUIB19060 | select_from_list, Numerical DD Variable, U Format | (UIB19060-004)
|  | HART | User Interface Library Tests | UIB |  | HQAUIB19060 | select_from_list, Numerical DD Variable, U Format | (UIB19060-005)
|  | HART | User Interface Library Tests | UIB |  | HQAUIB19060 | select_from_list, Numerical DD Variable, U Format | (UIB19060-006) |  |  | IDE v1.1.5 : The string messages do not match <Expected> : "select_from_list value returned" <Actual> : "select_from_list returned" | 2014-06-25: Dan R: Confirmed DD matches observed. Is a test case issue that has been sent to HCF. | 1473
|  | HART | User Interface Library Tests | UIB |  | HQAUIB19060 | select_from_list, Numerical DD Variable, U Format | (UIB19060-007)
|  | HART | User Interface Library Tests | UIB |  | HQAUIB19060 | select_from_list, Numerical DD Variable, U Format | (UIB19060-008)
|  | HART | User Interface Library Tests | UIB |  | HQAUIB19060 | select_from_list, Numerical DD Variable, U Format | (UIB19060-009)
|  | HART | User Interface Library Tests | UIB |  | HQAUIB19060 | select_from_list, Numerical DD Variable, U Format | (UIB19060-010)
|  | HART | User Interface Library Tests | UIB |  | HQAUIB19070 | select_from_list, Numerical DD Variable, D Format
|  | HART | User Interface Library Tests | UIB |  | HQAUIB19070 | select_from_list, Numerical DD Variable, D Format | (UIB19070-001) | [5 empty] | 2015-04-26: Bug #1475 has been closed. Test should pass normally.
|  | HART | User Interface Library Tests | UIB |  | HQAUIB19070 | select_from_list, Numerical DD Variable, D Format | (UIB19070-002) | [5 empty] | 2015-04-26: Bug #1475 has been closed. Test should pass normally.
|  | HART | User Interface Library Tests | UIB |  | HQAUIB19070 | select_from_list, Numerical DD Variable, D Format | (UIB19070-003)
|  | HART | User Interface Library Tests | UIB |  | HQAUIB19070 | select_from_list, Numerical DD Variable, D Format | (UIB19070-004)
|  | HART | User Interface Library Tests | UIB |  | HQAUIB19070 | select_from_list, Numerical DD Variable, D Format | (UIB19070-005)
|  | HART | User Interface Library Tests | UIB |  | HQAUIB19070 | select_from_list, Numerical DD Variable, D Format | (UIB19070-006)
|  | HART | User Interface Library Tests | UIB |  | HQAUIB19070 | select_from_list, Numerical DD Variable, D Format | (UIB19070-007) |  |  | IDE v1.1.5 : The string messages do not match <Expected> : "select_from_list value returned" <Actual> : "select_from_list returned" |  | 1473
|  | HART | User Interface Library Tests | UIB |  | HQAUIB19070 | select_from_list, Numerical DD Variable, D Format | (UIB19070-008)
|  | HART | User Interface Library Tests | UIB |  | HQAUIB19070 | select_from_list, Numerical DD Variable, D Format | (UIB19070-009)
|  | HART | User Interface Library Tests | UIB |  | HQAUIB19070 | select_from_list, Numerical DD Variable, D Format | (UIB19070-010)
|  | HART | User Interface Library Tests | UIB |  | HQAUIB19070 | select_from_list, Numerical DD Variable, D Format | (UIB19070-011)
|  | HART | User Interface Library Tests | UIB |  | HQAUIB19070 | select_from_list, Numerical DD Variable, D Format | (UIB19070-012)
|  | HART | User Interface Library Tests | UIB |  | HQAUIB19070 | select_from_list, Numerical DD Variable, D Format | (UIB19070-013)
|  | HART | User Interface Library Tests | UIB |  | HQAUIB19070 | select_from_list, Numerical DD Variable, D Format | (UIB19070-014)
|  | HART | User Interface Library Tests | UIB |  | HQAUIB19070 | select_from_list, Numerical DD Variable, D Format | (UIB19070-015) |  |  | IDE v1.1.5 : The string messages do not match <Expected> : "select_from_list value returned" <Actual> : "select_from_list returned" |  | 1473
|  | HART | User Interface Library Tests | UIB |  | HQAUIB19070 | select_from_list, Numerical DD Variable, D Format | (UIB19070-016)
|  | HART | User Interface Library Tests | UIB |  | HQAUIB19070 | select_from_list, Numerical DD Variable, D Format | (UIB19070-017)
|  | HART | User Interface Library Tests | UIB |  | HQAUIB19070 | select_from_list, Numerical DD Variable, D Format | (UIB19070-018)
|  | HART | User Interface Library Tests | UIB |  | HQAUIB19070 | select_from_list, Numerical DD Variable, D Format | (UIB19070-019)
|  | HART | User Interface Library Tests | UIB |  | HQAUIB19070 | select_from_list, Numerical DD Variable, D Format | (UIB19070-020)
|  | HART | User Interface Library Tests | UIB |  | HQAUIB19070 | select_from_list, Numerical DD Variable, D Format | (UIB19070-021)
|  | HART | User Interface Library Tests | UIB |  | HQAUIB19070 | select_from_list, Numerical DD Variable, D Format | (UIB19070-022)
|  | HART | User Interface Library Tests | UIB |  | HQAUIB19070 | select_from_list, Numerical DD Variable, D Format | (UIB19070-023) |  |  | IDE v1.1.5 : The string messages do not match <Expected> : "select_from_list value returned" <Actual> : "select_from_list returned" | 2014-06-25: Dan R: Confirmed DD matches observed. Is a test case issue that has been sent to HCF. | 1473
|  | HART | User Interface Library Tests | UIB |  | HQAUIB19070 | select_from_list, Numerical DD Variable, D Format | (UIB19070-024)
|  | HART | User Interface Library Tests | UIB |  | HQAUIB19070 | select_from_list, Numerical DD Variable, D Format | (UIB19070-025) |  |  | IDE v1.0.15 : The actual and the expected strings are not same. <Expected > : "The value (with no dynamic updated) of 'Read-only float variable' (non CLASS DYNAMIC) with specifier D,which shall be ignored,is : x.x" <Actual > : "The value (with no dynamic updated) of 'Read-only float variable' (non CLASS DYNAMIC) with specifier D is : 1000" |  | 1473
|  | HART | User Interface Library Tests | UIB |  | HQAUIB19070 | select_from_list, Numerical DD Variable, D Format | (UIB19070-026)
|  | HART | User Interface Library Tests | UIB |  | HQAUIB19070 | select_from_list, Numerical DD Variable, D Format | (UIB19070-027)
|  | HART | User Interface Library Tests | UIB |  | HQAUIB19070 | select_from_list, Numerical DD Variable, D Format | (UIB19070-028)
|  | HART | User Interface Library Tests | UIB |  | HQAUIB19070 | select_from_list, Numerical DD Variable, D Format | (UIB19070-029)
|  | HART | User Interface Library Tests | UIB |  | HQAUIB19070 | select_from_list, Numerical DD Variable, D Format | (UIB19070-030)
|  | HART | User Interface Library Tests | UIB |  | HQAUIB19070 | select_from_list, Numerical DD Variable, D Format | (UIB19070-031) |  |  | IDE v1.1.5 : The string messages do not match <Expected> : "select_from_list value returned" <Actual> : "select_from_list returned" | 2014-06-25: Dan R: Confirmed DD matches observed. Is a test case issue that has been sent to HCF. | 1473
|  | HART | User Interface Library Tests | UIB |  | HQAUIB19070 | select_from_list, Numerical DD Variable, D Format | (UIB19070-032)
|  | HART | User Interface Library Tests | UIB |  | HQAUIB19070 | select_from_list, Numerical DD Variable, D Format | (UIB19070-033)
|  | HART | User Interface Library Tests | UIB |  | HQAUIB19070 | select_from_list, Numerical DD Variable, D Format | (UIB19070-034)
|  | HART | User Interface Library Tests | UIB |  | HQAUIB19070 | select_from_list, Numerical DD Variable, D Format | (UIB19070-035)
|  | HART | User Interface Library Tests | UIB |  | HQAUIB19070 | select_from_list, Numerical DD Variable, D Format | (UIB19070-036)
|  | HART | User Interface Library Tests | UIB |  | HQAUIB19070 | select_from_list, Numerical DD Variable, D Format | (UIB19070-037)
|  | HART | User Interface Library Tests | UIB |  | HQAUIB19070 | select_from_list, Numerical DD Variable, D Format | (UIB19070-038)
|  | HART | User Interface Library Tests | UIB |  | HQAUIB19070 | select_from_list, Numerical DD Variable, D Format | (UIB19070-039) |  |  | IDE v1.1.5 : The string messages do not match <Expected> : "select_from_list value returned" <Actual> : "select_from_list returned" | 2014-06-25: Dan R: Confirmed DD matches observed. Is a test case issue that has been sent to HCF. Numbering not a concern.
|  | HART | User Interface Library Tests | UIB |  | HQAUIB19070 | select_from_list, Numerical DD Variable, D Format | (UIB19070-040)
|  | HART | User Interface Library Tests | UIB |  | HQAUIB19070 | select_from_list, Numerical DD Variable, D Format | (UIB19070-041)
|  | HART | User Interface Library Tests | UIB |  | HQAUIB19070 | select_from_list, Numerical DD Variable, D Format | (UIB19070-042)
|  | HART | User Interface Library Tests | UIB |  | HQAUIB19070 | select_from_list, Numerical DD Variable, D Format | (UIB19070-043)
| X | HART | User Interface Library Tests | UIB |  | HQAUIB19080 | select_from_list, Numerical DD Variable, 0 Format
| X | HART | User Interface Library Tests | UIB |  | HQAUIB19080 | select_from_list, Numerical DD Variable, 0 Format | (UIB19080-001) |  | Fail | Drew - format is xx.xxxx, with four decimal places, but displayed is xx.xxx, only 3 decimal places. Also, large indent between "is:" and the value |  | 1676
| X | HART | User Interface Library Tests | UIB |  | HQAUIB19080 | select_from_list, Numerical DD Variable, 0 Format | (UIB19080-002) |  | Pass |  |  | 1676
| X | HART | User Interface Library Tests | UIB |  | HQAUIB19080 | select_from_list, Numerical DD Variable, 0 Format | (UIB19080-003) |  | Pass
| X | HART | User Interface Library Tests | UIB |  | HQAUIB19080 | select_from_list, Numerical DD Variable, 0 Format | (UIB19080-004) |  | Pass
| X | HART | User Interface Library Tests | UIB |  | HQAUIB19080 | select_from_list, Numerical DD Variable, 0 Format | (UIB19080-005) |  | Pass
| X | HART | User Interface Library Tests | UIB |  | HQAUIB19080 | select_from_list, Numerical DD Variable, 0 Format | (UIB19080-006) |  | Pass
| X | HART | User Interface Library Tests | UIB |  | HQAUIB19080 | select_from_list, Numerical DD Variable, 0 Format | (UIB19080-007) |  | Pass
| X | HART | User Interface Library Tests | UIB |  | HQAUIB19080 | select_from_list, Numerical DD Variable, 0 Format | (UIB19080-008) |  | Fail | Drew - instead of float variable with 4 decimal places, the value is 1000 IDE v1.1.5 : The actual and the expected strings are not same. <Expected > : "The value (with no dynamic updated) of 'Read-only float variable' (non CLASS DYNAMIC) with specifier O,which shall be ignored,is : x.x" <Actual > : "The value (with no dynamic updated) of 'Read-only float variable' (non CLASS DYNAMIC) with specifier O is : 1000" |  | 1473
| X | HART | User Interface Library Tests | UIB |  | HQAUIB19080 | select_from_list, Numerical DD Variable, 0 Format | (UIB19080-009) |  | Pass
| X | HART | User Interface Library Tests | UIB |  | HQAUIB19080 | select_from_list, Numerical DD Variable, 0 Format | (UIB19080-010) |  | Pass
| X | HART | User Interface Library Tests | UIB |  | HQAUIB19080 | select_from_list, Numerical DD Variable, 0 Format | (UIB19080-011) |  | Pass
| X | HART | User Interface Library Tests | UIB |  | HQAUIB19080 | select_from_list, Numerical DD Variable, 0 Format | (UIB19080-012) |  | Pass
| X | HART | User Interface Library Tests | UIB |  | HQAUIB19080 | select_from_list, Numerical DD Variable, 0 Format | (UIB19080-013) |  | Pass
| X | HART | User Interface Library Tests | UIB |  | HQAUIB19080 | select_from_list, Numerical DD Variable, 0 Format | (UIB19080-014) |  | Pass
X | X | HART | User Interface Library Tests | UIB |  | HQAUIB20000 | GET_DEV_VAR_VALUE, Literal String, Edit, Field, Help and Abort |  | Test Pass
| X | HART | User Interface Library Tests | UIB |  | HQAUIB20000 | GET_DEV_VAR_VALUE, Literal String, Edit, Field, Help and Abort | (UIB20000-001) | Pass | Pass
| X | HART | User Interface Library Tests | UIB |  | HQAUIB20000 | GET_DEV_VAR_VALUE, Literal String, Edit, Field, Help and Abort | (UIB20000-002) | Pass | Pass
| X | HART | User Interface Library Tests | UIB |  | HQAUIB20000 | GET_DEV_VAR_VALUE, Literal String, Edit, Field, Help and Abort | (UIB20000-003) | Pass | Pass
| X | HART | User Interface Library Tests | UIB |  | HQAUIB20000 | GET_DEV_VAR_VALUE, Literal String, Edit, Field, Help and Abort | (UIB20000-004) | Pass | Pass
| X | HART | User Interface Library Tests | UIB |  | HQAUIB20000 | GET_DEV_VAR_VALUE, Literal String, Edit, Field, Help and Abort | (UIB20000-005) | Pass | Pass
| X | HART | User Interface Library Tests | UIB |  | HQAUIB20000 | GET_DEV_VAR_VALUE, Literal String, Edit, Field, Help and Abort | (UIB20000-006) | Pass | Pass
| X | HART | User Interface Library Tests | UIB |  | HQAUIB20000 | GET_DEV_VAR_VALUE, Literal String, Edit, Field, Help and Abort | (UIB20000-007) | Pass | Pass
| X | HART | User Interface Library Tests | UIB |  | HQAUIB20000 | GET_DEV_VAR_VALUE, Literal String, Edit, Field, Help and Abort | (UIB20000-008) | Pass | Pass
| X | HART | User Interface Library Tests | UIB |  | HQAUIB20000 | GET_DEV_VAR_VALUE, Literal String, Edit, Field, Help and Abort | (UIB20000-009) | Pass | Pass
| X | HART | User Interface Library Tests | UIB |  | HQAUIB20000 | GET_DEV_VAR_VALUE, Literal String, Edit, Field, Help and Abort | (UIB20000-010) | Pass | Pass | IDE v1.1.6 SVN 8411 : <Expected> : A string message is displayed "METHOD has been aborted (this message comes from the abort method) <Actual> : No such message is displayed after aborting the method. |  | 1433 | 151217: Setting to Fail-OK based on the bug report - #1433.
| X | HART | User Interface Library Tests | UIB |  | HQAUIB20000 | GET_DEV_VAR_VALUE, Literal String, Edit, Field, Help and Abort | (UIB20000-011) | Pass | Pass | IDE v1.1.6 SVN 8411 : No such abort message is displayed after aborting the method hence this step fails. |  | 1433 | 151217: Setting to Fail-OK based on the bug report - #1433.
| X | HART | User Interface Library Tests | UIB |  | HQAUIB20000 | GET_DEV_VAR_VALUE, Literal String, Edit, Field, Help and Abort | (UIB20000-012) | Pass | Pass | IDE v1.1.6 SVN 8411: No such abort message is displayed after aborting the method hence this step fails. |  | 1433 | 151217: Setting to Fail-OK based on the bug report - #1433.
| X | HART | User Interface Library Tests | UIB |  | HQAUIB20000 | GET_DEV_VAR_VALUE, Literal String, Edit, Field, Help and Abort | (UIB20000-013) | Pass | Pass | IDE v1.1.6 SVN 8411 : No such abort message is displayed after aborting the method hence this step fails. |  | 1433 | 151217: Setting to Fail-OK based on the bug report - #1433.
X |  | HART | User Interface Library Tests | UIB |  | HQAUIB20030 | GET_DEV_VAR_VALUE, Numerical DD Variable Float, Format |  | Test Pass
|  | HART | User Interface Library Tests | UIB |  | HQAUIB20030 | GET_DEV_VAR_VALUE, Numerical DD Variable Float, Format | (UIB20030-001) | Pass
|  | HART | User Interface Library Tests | UIB |  | HQAUIB20030 | GET_DEV_VAR_VALUE, Numerical DD Variable Float, Format | (UIB20030-002) | Pass
|  | HART | User Interface Library Tests | UIB |  | HQAUIB20030 | GET_DEV_VAR_VALUE, Numerical DD Variable Float, Format | (UIB20030-003) | Pass
|  | HART | User Interface Library Tests | UIB |  | HQAUIB20030 | GET_DEV_VAR_VALUE, Numerical DD Variable Float, Format | (UIB20030-004) | Pass
|  | HART | User Interface Library Tests | UIB |  | HQAUIB20030 | GET_DEV_VAR_VALUE, Numerical DD Variable Float, Format | (UIB20030-005) | Pass
|  | HART | User Interface Library Tests | UIB |  | HQAUIB20030 | GET_DEV_VAR_VALUE, Numerical DD Variable Float, Format | (UIB20030-006) | Pass
|  | HART | User Interface Library Tests | UIB |  | HQAUIB20030 | GET_DEV_VAR_VALUE, Numerical DD Variable Float, Format | (UIB20030-007) | Pass
|  | HART | User Interface Library Tests | UIB |  | HQAUIB20030 | GET_DEV_VAR_VALUE, Numerical DD Variable Float, Format | (UIB20030-008) | Pass
|  | HART | User Interface Library Tests | UIB |  | HQAUIB20030 | GET_DEV_VAR_VALUE, Numerical DD Variable Float, Format | (UIB20030-009) | Pass
X |  | HART | User Interface Library Tests | UIB |  | HQAUIB20040 | GET_DEV_VAR_VALUE, Numerical DD Variable Integer, Format |  | Test Pass
|  | HART | User Interface Library Tests | UIB |  | HQAUIB20040 | GET_DEV_VAR_VALUE, Numerical DD Variable Integer, Format | (UIB20040-001) | Pass
|  | HART | User Interface Library Tests | UIB |  | HQAUIB20040 | GET_DEV_VAR_VALUE, Numerical DD Variable Integer, Format | (UIB20040-002) | Pass
|  | HART | User Interface Library Tests | UIB |  | HQAUIB20040 | GET_DEV_VAR_VALUE, Numerical DD Variable Integer, Format | (UIB20040-003) | Pass
|  | HART | User Interface Library Tests | UIB |  | HQAUIB20040 | GET_DEV_VAR_VALUE, Numerical DD Variable Integer, Format | (UIB20040-004) | Pass
|  | HART | User Interface Library Tests | UIB |  | HQAUIB20040 | GET_DEV_VAR_VALUE, Numerical DD Variable Integer, Format | (UIB20040-005) | Pass
|  | HART | User Interface Library Tests | UIB |  | HQAUIB20040 | GET_DEV_VAR_VALUE, Numerical DD Variable Integer, Format | (UIB20040-006) | Pass
|  | HART | User Interface Library Tests | UIB |  | HQAUIB20040 | GET_DEV_VAR_VALUE, Numerical DD Variable Integer, Format | (UIB20040-007) | Pass
|  | HART | User Interface Library Tests | UIB |  | HQAUIB20040 | GET_DEV_VAR_VALUE, Numerical DD Variable Integer, Format | (UIB20040-008) | Pass
|  | HART | User Interface Library Tests | UIB |  | HQAUIB20040 | GET_DEV_VAR_VALUE, Numerical DD Variable Integer, Format | (UIB20040-009) | Pass
X |  | HART | User Interface Library Tests | UIB |  | HQAUIB20050 | GET_DEV_VAR_VALUE, Numerical DD Variable, L Format |  | Test Pass
|  | HART | User Interface Library Tests | UIB |  | HQAUIB20050 | GET_DEV_VAR_VALUE, Numerical DD Variable, L Format | (UIB20050-001) | Pass
|  | HART | User Interface Library Tests | UIB |  | HQAUIB20050 | GET_DEV_VAR_VALUE, Numerical DD Variable, L Format | (UIB20050-002) | Pass
|  | HART | User Interface Library Tests | UIB |  | HQAUIB20050 | GET_DEV_VAR_VALUE, Numerical DD Variable, L Format | (UIB20050-003) | Pass
|  | HART | User Interface Library Tests | UIB |  | HQAUIB20050 | GET_DEV_VAR_VALUE, Numerical DD Variable, L Format | (UIB20050-004) | Pass
|  | HART | User Interface Library Tests | UIB |  | HQAUIB20050 | GET_DEV_VAR_VALUE, Numerical DD Variable, L Format | (UIB20050-005) | Pass
X |  | HART | User Interface Library Tests | UIB |  | HQAUIB20060 | GET_DEV_VAR_VALUE, Numerical DD Variable, U Format |  | Test Pass
|  | HART | User Interface Library Tests | UIB |  | HQAUIB20060 | GET_DEV_VAR_VALUE, Numerical DD Variable, U Format | (UIB20060-001) | Pass
|  | HART | User Interface Library Tests | UIB |  | HQAUIB20060 | GET_DEV_VAR_VALUE, Numerical DD Variable, U Format | (UIB20060-002) | Pass
|  | HART | User Interface Library Tests | UIB |  | HQAUIB20060 | GET_DEV_VAR_VALUE, Numerical DD Variable, U Format | (UIB20060-003) | Pass
|  | HART | User Interface Library Tests | UIB |  | HQAUIB20060 | GET_DEV_VAR_VALUE, Numerical DD Variable, U Format | (UIB20060-004) | Pass
|  | HART | User Interface Library Tests | UIB |  | HQAUIB20060 | GET_DEV_VAR_VALUE, Numerical DD Variable, U Format | (UIB20060-005) | Pass
X |  | HART | User Interface Library Tests | UIB |  | HQAUIB20070 | GET_DEV_VAR_VALUE, Numerical DD Variable, D Format |  | Test Pass
|  | HART | User Interface Library Tests | UIB |  | HQAUIB20070 | GET_DEV_VAR_VALUE, Numerical DD Variable, D Format | (UIB20070-001) | Pass |  |  |  |  | 2015-04-26: Bug #1475 has been closed. Test should pass normally.
|  | HART | User Interface Library Tests | UIB |  | HQAUIB20070 | GET_DEV_VAR_VALUE, Numerical DD Variable, D Format | (UIB20070-002) | Pass |  |  |  |  | 2015-04-26: Bug #1475 has been closed. Test should pass normally.
|  | HART | User Interface Library Tests | UIB |  | HQAUIB20070 | GET_DEV_VAR_VALUE, Numerical DD Variable, D Format | (UIB20070-003) | Pass
|  | HART | User Interface Library Tests | UIB |  | HQAUIB20070 | GET_DEV_VAR_VALUE, Numerical DD Variable, D Format | (UIB20070-004) | Pass
|  | HART | User Interface Library Tests | UIB |  | HQAUIB20070 | GET_DEV_VAR_VALUE, Numerical DD Variable, D Format | (UIB20070-005) | Pass
|  | HART | User Interface Library Tests | UIB |  | HQAUIB20070 | GET_DEV_VAR_VALUE, Numerical DD Variable, D Format | (UIB20070-006) | Pass
|  | HART | User Interface Library Tests | UIB |  | HQAUIB20070 | GET_DEV_VAR_VALUE, Numerical DD Variable, D Format | (UIB20070-007) | Pass
|  | HART | User Interface Library Tests | UIB |  | HQAUIB20070 | GET_DEV_VAR_VALUE, Numerical DD Variable, D Format | (UIB20070-008) | Pass
|  | HART | User Interface Library Tests | UIB |  | HQAUIB20070 | GET_DEV_VAR_VALUE, Numerical DD Variable, D Format | (UIB20070-009) | Pass
|  | HART | User Interface Library Tests | UIB |  | HQAUIB20070 | GET_DEV_VAR_VALUE, Numerical DD Variable, D Format | (UIB20070-010) | Pass
|  | HART | User Interface Library Tests | UIB |  | HQAUIB20070 | GET_DEV_VAR_VALUE, Numerical DD Variable, D Format | (UIB20070-011) | Pass |  | IDE v1.1.5 : The actual and the expected strings are not same. <Expected > : "The value (with no dynamic update) of 'Read-only float variable' (non CLASS DYNAMIC) with specifier D,which shall be ignored,is : x.x" <Actual > : "The value (with no dynamic updated) of 'Read-only float variable' (non CLASS DYNAMIC) with specifier D is : 1000" |  | 1473
|  | HART | User Interface Library Tests | UIB |  | HQAUIB20070 | GET_DEV_VAR_VALUE, Numerical DD Variable, D Format | (UIB20070-012) | Pass |  |  |  | 1473
|  | HART | User Interface Library Tests | UIB |  | HQAUIB20070 | GET_DEV_VAR_VALUE, Numerical DD Variable, D Format | (UIB20070-013) | Pass
|  | HART | User Interface Library Tests | UIB |  | HQAUIB20070 | GET_DEV_VAR_VALUE, Numerical DD Variable, D Format | (UIB20070-014) | Pass
|  | HART | User Interface Library Tests | UIB |  | HQAUIB20070 | GET_DEV_VAR_VALUE, Numerical DD Variable, D Format | (UIB20070-015) | Pass
|  | HART | User Interface Library Tests | UIB |  | HQAUIB20070 | GET_DEV_VAR_VALUE, Numerical DD Variable, D Format | (UIB20070-016) | Pass
|  | HART | User Interface Library Tests | UIB |  | HQAUIB20070 | GET_DEV_VAR_VALUE, Numerical DD Variable, D Format | (UIB20070-017) | Pass
|  | HART | User Interface Library Tests | UIB |  | HQAUIB20070 | GET_DEV_VAR_VALUE, Numerical DD Variable, D Format | (UIB20070-018) | Pass
|  | HART | User Interface Library Tests | UIB |  | HQAUIB20070 | GET_DEV_VAR_VALUE, Numerical DD Variable, D Format | (UIB20070-019) | Pass
|  | HART | User Interface Library Tests | UIB |  | HQAUIB20070 | GET_DEV_VAR_VALUE, Numerical DD Variable, D Format | (UIB20070-020) | Pass
|  | HART | User Interface Library Tests | UIB |  | HQAUIB20070 | GET_DEV_VAR_VALUE, Numerical DD Variable, D Format | (UIB20070-021) | Pass
|  | HART | User Interface Library Tests | UIB |  | HQAUIB20070 | GET_DEV_VAR_VALUE, Numerical DD Variable, D Format | (UIB20070-022) | Pass
|  | HART | User Interface Library Tests | UIB |  | HQAUIB20070 | GET_DEV_VAR_VALUE, Numerical DD Variable, D Format | (UIB20070-023) | Pass
|  | HART | User Interface Library Tests | UIB |  | HQAUIB20070 | GET_DEV_VAR_VALUE, Numerical DD Variable, D Format | (UIB20070-024) | Pass
|  | HART | User Interface Library Tests | UIB |  | HQAUIB20070 | GET_DEV_VAR_VALUE, Numerical DD Variable, D Format | (UIB20070-025) | Pass
|  | HART | User Interface Library Tests | UIB |  | HQAUIB20070 | GET_DEV_VAR_VALUE, Numerical DD Variable, D Format | (UIB20070-026) | Pass
X | X | HART | User Interface Library Tests | UIB |  | HQAUIB20230 | GET_DEV_VAR_VALUE, Refresh Actions, Message Prompt |  | Test Pass |  | 1.3.0 SVN9604 After executing the method "Test GET_DEV_VAR_VALUE - REFRESH_ACTION Msg" The FDI server stops working. The client then needs to be killed from the Task Manager. The FDI IDE does not launch unless the system is restarted. |  | 2562
| X | HART | User Interface Library Tests | UIB |  | HQAUIB20230 | GET_DEV_VAR_VALUE, Refresh Actions, Message Prompt | (UIB20230-001) | Pass | Pass |  |  | 2562
| X | HART | User Interface Library Tests | UIB |  | HQAUIB20230 | GET_DEV_VAR_VALUE, Refresh Actions, Message Prompt | (UIB20230-002) | Pass | Pass |  |  | 2562
| X | HART | User Interface Library Tests | UIB |  | HQAUIB20230 | GET_DEV_VAR_VALUE, Refresh Actions, Message Prompt | (UIB20230-003) | Pass | Pass |  |  | 2562
| X | HART | User Interface Library Tests | UIB |  | HQAUIB20230 | GET_DEV_VAR_VALUE, Refresh Actions, Message Prompt | (UIB20230-004) | Pass | Pass |  |  | 2562
| X | HART | User Interface Library Tests | UIB |  | HQAUIB20230 | GET_DEV_VAR_VALUE, Refresh Actions, Message Prompt | (UIB20230-005) | Pass | Pass |  |  | 2562
| X | HART | User Interface Library Tests | UIB |  | HQAUIB20230 | GET_DEV_VAR_VALUE, Refresh Actions, Message Prompt | (UIB20230-006) | Pass | Pass |  |  | 2562
| X | HART | User Interface Library Tests | UIB |  | HQAUIB20230 | GET_DEV_VAR_VALUE, Refresh Actions, Message Prompt | (UIB20230-007) | Pass | Pass |  |  | 2562
X | X | HART | User Interface Library Tests | UIB |  | HQAUIB20240 | GET_DEV_VAR_VALUE, Refresh Actions, Message Prompt with Abort |  | Test Pass |  | 1.3.0 SVN9604 After executing the method "Test GET_DEV_VAR_VALUE - REFRESH_ACTION Msg w/ Abort" The FDI server stops working. The client then needs to be killed from the Task Manager. The FDI IDE does not launch unless the system is restarted. |  | 2562
| X | HART | User Interface Library Tests | UIB |  | HQAUIB20240 | GET_DEV_VAR_VALUE, Refresh Actions, Message Prompt with Abort | (UIB20240-001) | Pass | Pass |  |  | 2562/1747 | 2015-07-16: should be fixed, so needs a rerun. For R1.1 setting to Fail-OK for now.
| X | HART | User Interface Library Tests | UIB |  | HQAUIB20240 | GET_DEV_VAR_VALUE, Refresh Actions, Message Prompt with Abort | (UIB20240-002) | Pass | Pass |  |  | 2562/1747 | 2015-07-16: should be fixed, so needs a rerun. For R1.1 setting to Fail-OK for now.
X | X | HART | User Interface Library Tests | UIB |  | HQAUIB20250 | GET_DEV_VAR_VALUE, Refresh Actions, Edit, Field |  | Test Pass |  | 1.3.0 SVN9604 After executing the method "Test GET_DEV_VAR_VALUE - REFRESH_ACTION Edit" The FDI server stops working. The client then needs to be killed from the Task Manager. The FDI IDE does not launch unless the system is restarted. |  | 2562
| X | HART | User Interface Library Tests | UIB |  | HQAUIB20250 | GET_DEV_VAR_VALUE, Refresh Actions, Edit, Field | (UIB20250-001) | Pass | Pass |  |  | 2562
| X | HART | User Interface Library Tests | UIB |  | HQAUIB20250 | GET_DEV_VAR_VALUE, Refresh Actions, Edit, Field | (UIB20250-002) | Pass | Fail | Drew - expected value is 30, actual value is 2 |  | 2562
| X | HART | User Interface Library Tests | UIB |  | HQAUIB20250 | GET_DEV_VAR_VALUE, Refresh Actions, Edit, Field | (UIB20250-003) | Pass | Pass |  |  | 2562
| X | HART | User Interface Library Tests | UIB |  | HQAUIB20250 | GET_DEV_VAR_VALUE, Refresh Actions, Edit, Field | (UIB20250-004) | Pass | Pass |  |  | 2562
| X | HART | User Interface Library Tests | UIB |  | HQAUIB20250 | GET_DEV_VAR_VALUE, Refresh Actions, Edit, Field | (UIB20250-005) | Pass | Pass |  |  | 2562
| X | HART | User Interface Library Tests | UIB |  | HQAUIB20250 | GET_DEV_VAR_VALUE, Refresh Actions, Edit, Field | (UIB20250-006) | Pass | Pass |  |  | 2562
| X | HART | User Interface Library Tests | UIB |  | HQAUIB20250 | GET_DEV_VAR_VALUE, Refresh Actions, Edit, Field | (UIB20250-007) | Pass | Pass |  |  | 2562
| X | HART | User Interface Library Tests | UIB |  | HQAUIB20250 | GET_DEV_VAR_VALUE, Refresh Actions, Edit, Field | (UIB20250-008) | Pass | Pass |  |  | 2562
X | X | HART | User Interface Library Tests | UIB |  | HQAUIB20260 | GET_DEV_VAR_VALUE, Refresh Actions, Edit, Field with Abort |  | Test Pass |  | 1.3.0 SVN9604 After executing the method "Test GET_DEV_VAR_VALUE - REFRESH_ACTION Edit w/ Abort" The FDI server stops working. The client then needs to be killed from the Task Manager. The FDI IDE does not launch unless the system is restarted. |  | 2562
| X | HART | User Interface Library Tests | UIB |  | HQAUIB20260 | GET_DEV_VAR_VALUE, Refresh Actions, Edit, Field with Abort | (UIB20260-001) | Pass | Pass | IDE v1.1.6 SVN8411 : An abort message appears saying " METHOD has been aborted (this message comes from the abort method). This abort message should not displayed. |  | 2562/1747 | 2015-07-16: should be fixed, so needs a rerun. For R1.1 setting to Fail-OK for now.
| X | HART | User Interface Library Tests | UIB |  | HQAUIB20260 | GET_DEV_VAR_VALUE, Refresh Actions, Edit, Field with Abort | (UIB20260-002) | Pass | Pass |  |  | 2562/1747 | 2015-07-16: should be fixed, so needs a rerun. For R1.1 setting to Fail-OK for now.
X | X | HART | User Interface Library Tests | UIB |  | HQAUIB20270 | GET_DEV_VAR_VALUE, Pre-Edit Actions |  | Test Pass
| X | HART | User Interface Library Tests | UIB |  | HQAUIB20270 | GET_DEV_VAR_VALUE, Pre-Edit Actions | (UIB20270-001) | Pass | Pass |  |  |  | 2015-04-26: Bug #1477 has been closed. Test should pass normally.
| X | HART | User Interface Library Tests | UIB |  | HQAUIB20270 | GET_DEV_VAR_VALUE, Pre-Edit Actions | (UIB20270-002) | Pass | Pass
| X | HART | User Interface Library Tests | UIB |  | HQAUIB20270 | GET_DEV_VAR_VALUE, Pre-Edit Actions | (UIB20270-003) | Pass | Pass
| X | HART | User Interface Library Tests | UIB |  | HQAUIB20270 | GET_DEV_VAR_VALUE, Pre-Edit Actions | (UIB20270-004) | Pass | Pass
| X | HART | User Interface Library Tests | UIB |  | HQAUIB20270 | GET_DEV_VAR_VALUE, Pre-Edit Actions | (UIB20270-005) | Pass | Pass
| X | HART | User Interface Library Tests | UIB |  | HQAUIB20270 | GET_DEV_VAR_VALUE, Pre-Edit Actions | (UIB20270-006) | Pass | Pass
| X | HART | User Interface Library Tests | UIB |  | HQAUIB20270 | GET_DEV_VAR_VALUE, Pre-Edit Actions | (UIB20270-007) | Pass | Pass
| X | HART | User Interface Library Tests | UIB |  | HQAUIB20270 | GET_DEV_VAR_VALUE, Pre-Edit Actions | (UIB20270-008) | Pass | Pass |  |  |  | 2015-04-26: Bug #1477 has been closed. Test should pass normally.
| X | HART | User Interface Library Tests | UIB |  | HQAUIB20270 | GET_DEV_VAR_VALUE, Pre-Edit Actions | (UIB20270-009) | Pass | Pass
X | X | HART | User Interface Library Tests | UIB |  | HQAUIB20280 | GET_DEV_VAR_VALUE, Pre-Edit Actions with Abort |  | Test Pass
| X | HART | User Interface Library Tests | UIB |  | HQAUIB20280 | GET_DEV_VAR_VALUE, Pre-Edit Actions with Abort | (UIB20280-001) | Pass | Pass |  |  |  | 2015-04-26: Bug #1477 has been closed. Test should pass normally.
| X | HART | User Interface Library Tests | UIB |  | HQAUIB20280 | GET_DEV_VAR_VALUE, Pre-Edit Actions with Abort | (UIB20280-002) | Pass | Pass |  |  |  | 2015-04-26: Bug #1477 has been closed. Test should pass normally.
| X | HART | User Interface Library Tests | UIB |  | HQAUIB20280 | GET_DEV_VAR_VALUE, Pre-Edit Actions with Abort | (UIB20280-003) | Pass | Pass |  |  |  | 2015-04-26: Bug #1477 has been closed. Test should pass normally.
| X | HART | User Interface Library Tests | UIB |  | HQAUIB20280 | GET_DEV_VAR_VALUE, Pre-Edit Actions with Abort | (UIB20280-004) | Pass | Pass |  |  |  | 2015-04-26: Bug #1477 has been closed. Test should pass normally.
| X | HART | User Interface Library Tests | UIB |  | HQAUIB20280 | GET_DEV_VAR_VALUE, Pre-Edit Actions with Abort | (UIB20280-005) | Pass | Pass |  |  |  | 2015-04-26: Bug #1477 has been closed. Test should pass normally.
| X | HART | User Interface Library Tests | UIB |  | HQAUIB20280 | GET_DEV_VAR_VALUE, Pre-Edit Actions with Abort | (UIB20280-006) | Pass | Pass |  |  | 1477 | 2015-04-26: Bug #1477 has been closed. Test should pass normally.
X | X | HART | User Interface Library Tests | UIB |  | HQAUIB20290 | GET_DEV_VAR_VALUE Post-Edit Actions |  | Test Pass
| X | HART | User Interface Library Tests | UIB |  | HQAUIB20290 | GET_DEV_VAR_VALUE Post-Edit Actions | (UIB20290-001) | Pass | Pass
| X | HART | User Interface Library Tests | UIB |  | HQAUIB20290 | GET_DEV_VAR_VALUE Post-Edit Actions | (UIB20290-002) | Pass | Pass
| X | HART | User Interface Library Tests | UIB |  | HQAUIB20290 | GET_DEV_VAR_VALUE Post-Edit Actions | (UIB20290-003) | Pass | Pass
| X | HART | User Interface Library Tests | UIB |  | HQAUIB20290 | GET_DEV_VAR_VALUE Post-Edit Actions | (UIB20290-004) | Pass | Pass
| X | HART | User Interface Library Tests | UIB |  | HQAUIB20290 | GET_DEV_VAR_VALUE Post-Edit Actions | (UIB20290-005) | Pass | Pass
| X | HART | User Interface Library Tests | UIB |  | HQAUIB20290 | GET_DEV_VAR_VALUE Post-Edit Actions | (UIB20290-006) | Pass | Pass
| X | HART | User Interface Library Tests | UIB |  | HQAUIB20290 | GET_DEV_VAR_VALUE Post-Edit Actions | (UIB20290-007) | Pass | Pass
| X | HART | User Interface Library Tests | UIB |  | HQAUIB20290 | GET_DEV_VAR_VALUE Post-Edit Actions | (UIB20290-008) | Pass | Pass |  |  |  | After moving cursor to the help function does not display the help string.
| X | HART | User Interface Library Tests | UIB |  | HQAUIB20290 | GET_DEV_VAR_VALUE Post-Edit Actions | (UIB20290-009) | Pass | Pass
| X | HART | User Interface Library Tests | UIB |  | HQAUIB20290 | GET_DEV_VAR_VALUE Post-Edit Actions | (UIB20290-010) | Pass | Pass
| X | HART | User Interface Library Tests | UIB |  | HQAUIB20290 | GET_DEV_VAR_VALUE Post-Edit Actions | (UIB20290-011) | Pass | Inconclusive | Drew - behavior is different than the similar test cases below. For UIB20300-011 & UIB20300-021, if the user clicks out of the edit box instead of clicking "next", the post edit screen will appear, and selecting "next" on that screen will in turn close the originial method screen. However, with this test case, if the process described above is repeated, the user will have to select "next" on the post edit screen AND select "next" on the original edit screen. Inconsistency that might hint at something.
| X | HART | User Interface Library Tests | UIB |  | HQAUIB20290 | GET_DEV_VAR_VALUE Post-Edit Actions | (UIB20290-012) | Pass | Pass
| X | HART | User Interface Library Tests | UIB |  | HQAUIB20290 | GET_DEV_VAR_VALUE Post-Edit Actions | (UIB20290-013) | Pass | Pass
| X | HART | User Interface Library Tests | UIB |  | HQAUIB20290 | GET_DEV_VAR_VALUE Post-Edit Actions | (UIB20290-014) | Pass | Pass
X | X | HART | User Interface Library Tests | UIB |  | HQAUIB20300 | GET_DEV_VAR_VALUE Post-Edit Actions with Abort |  | Test Pass
| X | HART | User Interface Library Tests | UIB |  | HQAUIB20300 | GET_DEV_VAR_VALUE Post-Edit Actions with Abort | (UIB20300-001) | Pass | Pass
| X | HART | User Interface Library Tests | UIB |  | HQAUIB20300 | GET_DEV_VAR_VALUE Post-Edit Actions with Abort | (UIB20300-002) | Pass | Pass
| X | HART | User Interface Library Tests | UIB |  | HQAUIB20300 | GET_DEV_VAR_VALUE Post-Edit Actions with Abort | (UIB20300-003) | Pass | Pass
| X | HART | User Interface Library Tests | UIB |  | HQAUIB20300 | GET_DEV_VAR_VALUE Post-Edit Actions with Abort | (UIB20300-004) | Pass | Pass
| X | HART | User Interface Library Tests | UIB |  | HQAUIB20300 | GET_DEV_VAR_VALUE Post-Edit Actions with Abort | (UIB20300-005) | Pass | Pass
| X | HART | User Interface Library Tests | UIB |  | HQAUIB20300 | GET_DEV_VAR_VALUE Post-Edit Actions with Abort | (UIB20300-006) | Pass | Pass
| X | HART | User Interface Library Tests | UIB |  | HQAUIB20300 | GET_DEV_VAR_VALUE Post-Edit Actions with Abort | (UIB20300-007) | Pass | Pass
| X | HART | User Interface Library Tests | UIB |  | HQAUIB20300 | GET_DEV_VAR_VALUE Post-Edit Actions with Abort | (UIB20300-008) | Pass | Pass
| X | HART | User Interface Library Tests | UIB |  | HQAUIB20300 | GET_DEV_VAR_VALUE Post-Edit Actions with Abort | (UIB20300-009) | Pass | Pass
| X | HART | User Interface Library Tests | UIB |  | HQAUIB20300 | GET_DEV_VAR_VALUE Post-Edit Actions with Abort | (UIB20300-010) | Pass | Pass
| X | HART | User Interface Library Tests | UIB |  | HQAUIB20300 | GET_DEV_VAR_VALUE Post-Edit Actions with Abort | (UIB20300-011) | Pass | Pass | v1.1.7 SVN 8743 : Expected : Verify the method ends wothout abort such that there is no message specifying an abort. Actual : An Abort message appears after acknowledging "POST_EDIT_ACTION called" |  | 2123
| X | HART | User Interface Library Tests | UIB |  | HQAUIB20300 | GET_DEV_VAR_VALUE Post-Edit Actions with Abort | (UIB20300-012) | Pass | Pass
| X | HART | User Interface Library Tests | UIB |  | HQAUIB20300 | GET_DEV_VAR_VALUE Post-Edit Actions with Abort | (UIB20300-013) | Pass | Pass
| X | HART | User Interface Library Tests | UIB |  | HQAUIB20300 | GET_DEV_VAR_VALUE Post-Edit Actions with Abort | (UIB20300-014) | Pass | Pass
| X | HART | User Interface Library Tests | UIB |  | HQAUIB20300 | GET_DEV_VAR_VALUE Post-Edit Actions with Abort | (UIB20300-015) | Pass | Pass
| X | HART | User Interface Library Tests | UIB |  | HQAUIB20300 | GET_DEV_VAR_VALUE Post-Edit Actions with Abort | (UIB20300-016) | Pass | Pass
| X | HART | User Interface Library Tests | UIB |  | HQAUIB20300 | GET_DEV_VAR_VALUE Post-Edit Actions with Abort | (UIB20300-017) | Pass | Pass
| X | HART | User Interface Library Tests | UIB |  | HQAUIB20300 | GET_DEV_VAR_VALUE Post-Edit Actions with Abort | (UIB20300-018) | Pass | Pass
| X | HART | User Interface Library Tests | UIB |  | HQAUIB20300 | GET_DEV_VAR_VALUE Post-Edit Actions with Abort | (UIB20300-019) | Pass | Pass
| X | HART | User Interface Library Tests | UIB |  | HQAUIB20300 | GET_DEV_VAR_VALUE Post-Edit Actions with Abort | (UIB20300-020) | Pass | Pass
| X | HART | User Interface Library Tests | UIB |  | HQAUIB20300 | GET_DEV_VAR_VALUE Post-Edit Actions with Abort | (UIB20300-021) | Pass | Pass | v1.1.7 SVN 8743 : Expected : Verify the method ends wothout abort such that there is no message specifying an abort. Actual : An Abort message appears after acknowledging "POST_EDIT_ACTION called" |  | 2123
| X | HART | User Interface Library Tests | UIB |  | HQAUIB20300 | GET_DEV_VAR_VALUE Post-Edit Actions with Abort | (UIB20300-022) | Pass | Pass |  |  |  | Bug #1219 was assigned, but is now resolved and this issue is still observed.
X | X | HART | User Interface Library Tests | UIB |  | HQAUIB20310 | GET_DEV_VAR_VALUE, Edit, Float |  | Test Pass
| X | HART | User Interface Library Tests | UIB |  | HQAUIB20310 | GET_DEV_VAR_VALUE, Edit, Float | (UIB20310-001) | Pass | Pass
| X | HART | User Interface Library Tests | UIB |  | HQAUIB20310 | GET_DEV_VAR_VALUE, Edit, Float | (UIB20310-002) | Pass | Pass
| X | HART | User Interface Library Tests | UIB |  | HQAUIB20310 | GET_DEV_VAR_VALUE, Edit, Float | (UIB20310-003) | Pass | Pass
| X | HART | User Interface Library Tests | UIB |  | HQAUIB20310 | GET_DEV_VAR_VALUE, Edit, Float | (UIB20310-004) | Pass | Pass
| X | HART | User Interface Library Tests | UIB |  | HQAUIB20310 | GET_DEV_VAR_VALUE, Edit, Float | (UIB20310-005) | Pass | Pass
| X | HART | User Interface Library Tests | UIB |  | HQAUIB20310 | GET_DEV_VAR_VALUE, Edit, Float | (UIB20310-006) | Pass | Pass
| X | HART | User Interface Library Tests | UIB |  | HQAUIB20310 | GET_DEV_VAR_VALUE, Edit, Float | (UIB20310-007) | Pass | Pass
| X | HART | User Interface Library Tests | UIB |  | HQAUIB20310 | GET_DEV_VAR_VALUE, Edit, Float | (UIB20310-008) | Pass | Pass
| X | HART | User Interface Library Tests | UIB |  | HQAUIB20310 | GET_DEV_VAR_VALUE, Edit, Float | (UIB20310-009) | Pass | Pass
| X | HART | User Interface Library Tests | UIB |  | HQAUIB20310 | GET_DEV_VAR_VALUE, Edit, Float | (UIB20310-010) | Pass | Pass
X |  | HART | User Interface Library Tests | UIB |  | HQAUIB20320 | GET_DEV_VAR_VALUE, Edit, Float, Read Only, Dynamic Update |  | Test Pass
|  | HART | User Interface Library Tests | UIB |  | HQAUIB20320 | GET_DEV_VAR_VALUE, Edit, Float, Read Only, Dynamic Update | (UIB20320-001) | Pass |  |  | Ken tested with version 1.01, and it all passes.
|  | HART | User Interface Library Tests | UIB |  | HQAUIB20320 | GET_DEV_VAR_VALUE, Edit, Float, Read Only, Dynamic Update | (UIB20320-002) | Pass
|  | HART | User Interface Library Tests | UIB |  | HQAUIB20320 | GET_DEV_VAR_VALUE, Edit, Float, Read Only, Dynamic Update | (UIB20320-003) | Pass |  | IDE v 1.1.6 SVN 8411 : <Expected> : Verify the string message displays a static (non-changing) floating point value with an approximate snapshot of the value displayed prior to execution of method . <Actual> : The value appears to be changing continuously. |  | 1946
|  | HART | User Interface Library Tests | UIB |  | HQAUIB20320 | GET_DEV_VAR_VALUE, Edit, Float, Read Only, Dynamic Update | (UIB20320-004) | Pass
|  | HART | User Interface Library Tests | UIB |  | HQAUIB20320 | GET_DEV_VAR_VALUE, Edit, Float, Read Only, Dynamic Update | (UIB20320-005) | Pass
|  | HART | User Interface Library Tests | UIB |  | HQAUIB20320 | GET_DEV_VAR_VALUE, Edit, Float, Read Only, Dynamic Update | (UIB20320-006) | Pass
|  | HART | User Interface Library Tests | UIB |  | HQAUIB20320 | GET_DEV_VAR_VALUE, Edit, Float, Read Only, Dynamic Update | (UIB20320-007) | Pass
|  | HART | User Interface Library Tests | UIB |  | HQAUIB20320 | GET_DEV_VAR_VALUE, Edit, Float, Read Only, Dynamic Update | (UIB20320-008) | Pass
|  | HART | User Interface Library Tests | UIB |  | HQAUIB20320 | GET_DEV_VAR_VALUE, Edit, Float, Read Only, Dynamic Update | (UIB20320-009) | Pass
|  | HART | User Interface Library Tests | UIB |  | HQAUIB20320 | GET_DEV_VAR_VALUE, Edit, Float, Read Only, Dynamic Update | (UIB20320-010) | Pass
X |  | HART | User Interface Library Tests | UIB |  | HQAUIB20330 | GET_DEV_VAR_VALUE, Edit, Double |  | Test Pass
|  | HART | User Interface Library Tests | UIB |  | HQAUIB20330 | GET_DEV_VAR_VALUE, Edit, Double | (UIB20330-001) | Pass
|  | HART | User Interface Library Tests | UIB |  | HQAUIB20330 | GET_DEV_VAR_VALUE, Edit, Double | (UIB20330-002) | Pass
|  | HART | User Interface Library Tests | UIB |  | HQAUIB20330 | GET_DEV_VAR_VALUE, Edit, Double | (UIB20330-003) | Pass
|  | HART | User Interface Library Tests | UIB |  | HQAUIB20330 | GET_DEV_VAR_VALUE, Edit, Double | (UIB20330-004) | Pass
|  | HART | User Interface Library Tests | UIB |  | HQAUIB20330 | GET_DEV_VAR_VALUE, Edit, Double | (UIB20330-005) | Pass
|  | HART | User Interface Library Tests | UIB |  | HQAUIB20330 | GET_DEV_VAR_VALUE, Edit, Double | (UIB20330-006) | Pass
|  | HART | User Interface Library Tests | UIB |  | HQAUIB20330 | GET_DEV_VAR_VALUE, Edit, Double | (UIB20330-007) | Pass
|  | HART | User Interface Library Tests | UIB |  | HQAUIB20330 | GET_DEV_VAR_VALUE, Edit, Double | (UIB20330-008) | Pass
|  | HART | User Interface Library Tests | UIB |  | HQAUIB20330 | GET_DEV_VAR_VALUE, Edit, Double | (UIB20330-009) | Pass
|  | HART | User Interface Library Tests | UIB |  | HQAUIB20330 | GET_DEV_VAR_VALUE, Edit, Double | (UIB20330-010) | Pass
X | X | HART | User Interface Library Tests | UIB |  | HQAUIB20420 | GET_DEV_VAR_VALUE, Edit, Signed Integer, 1 Byte |  | Test Pass
| X | HART | User Interface Library Tests | UIB |  | HQAUIB20420 | GET_DEV_VAR_VALUE, Edit, Signed Integer, 1 Byte | (UIB20420-001) | Pass | Pass
| X | HART | User Interface Library Tests | UIB |  | HQAUIB20420 | GET_DEV_VAR_VALUE, Edit, Signed Integer, 1 Byte | (UIB20420-002) | Pass | Pass
| X | HART | User Interface Library Tests | UIB |  | HQAUIB20420 | GET_DEV_VAR_VALUE, Edit, Signed Integer, 1 Byte | (UIB20420-003) | Pass | Pass
| X | HART | User Interface Library Tests | UIB |  | HQAUIB20420 | GET_DEV_VAR_VALUE, Edit, Signed Integer, 1 Byte | (UIB20420-004) | Pass | Pass
| X | HART | User Interface Library Tests | UIB |  | HQAUIB20420 | GET_DEV_VAR_VALUE, Edit, Signed Integer, 1 Byte | (UIB20420-005) | Pass | Pass
| X | HART | User Interface Library Tests | UIB |  | HQAUIB20420 | GET_DEV_VAR_VALUE, Edit, Signed Integer, 1 Byte | (UIB20420-006) | Pass | Pass
| X | HART | User Interface Library Tests | UIB |  | HQAUIB20420 | GET_DEV_VAR_VALUE, Edit, Signed Integer, 1 Byte | (UIB20420-007) | Pass | Pass
| X | HART | User Interface Library Tests | UIB |  | HQAUIB20420 | GET_DEV_VAR_VALUE, Edit, Signed Integer, 1 Byte | (UIB20420-008) | Pass | Pass
| X | HART | User Interface Library Tests | UIB |  | HQAUIB20420 | GET_DEV_VAR_VALUE, Edit, Signed Integer, 1 Byte | (UIB20420-009) | Pass | Pass
| X | HART | User Interface Library Tests | UIB |  | HQAUIB20420 | GET_DEV_VAR_VALUE, Edit, Signed Integer, 1 Byte | (UIB20420-010) | Pass | Pass
| X | HART | User Interface Library Tests | UIB |  | HQAUIB20420 | GET_DEV_VAR_VALUE, Edit, Signed Integer, 1 Byte | (UIB20420-011) | Pass | Pass
| X | HART | User Interface Library Tests | UIB |  | HQAUIB20420 | GET_DEV_VAR_VALUE, Edit, Signed Integer, 1 Byte | (UIB20420-012) | Pass | Pass
X |  | HART | User Interface Library Tests | UIB |  | HQAUIB20430 | GET_DEV_VAR_VALUE, Edit, Signed Integer, 2 Byte |  | Test Pass
|  | HART | User Interface Library Tests | UIB |  | HQAUIB20430 | GET_DEV_VAR_VALUE, Edit, Signed Integer, 2 Byte | (UIB20430-001) | Pass
|  | HART | User Interface Library Tests | UIB |  | HQAUIB20430 | GET_DEV_VAR_VALUE, Edit, Signed Integer, 2 Byte | (UIB20430-002) | Pass
|  | HART | User Interface Library Tests | UIB |  | HQAUIB20430 | GET_DEV_VAR_VALUE, Edit, Signed Integer, 2 Byte | (UIB20430-003) | Pass
|  | HART | User Interface Library Tests | UIB |  | HQAUIB20430 | GET_DEV_VAR_VALUE, Edit, Signed Integer, 2 Byte | (UIB20430-004) | Pass
|  | HART | User Interface Library Tests | UIB |  | HQAUIB20430 | GET_DEV_VAR_VALUE, Edit, Signed Integer, 2 Byte | (UIB20430-005) | Pass
|  | HART | User Interface Library Tests | UIB |  | HQAUIB20430 | GET_DEV_VAR_VALUE, Edit, Signed Integer, 2 Byte | (UIB20430-006) | Pass
|  | HART | User Interface Library Tests | UIB |  | HQAUIB20430 | GET_DEV_VAR_VALUE, Edit, Signed Integer, 2 Byte | (UIB20430-007) | Pass
|  | HART | User Interface Library Tests | UIB |  | HQAUIB20430 | GET_DEV_VAR_VALUE, Edit, Signed Integer, 2 Byte | (UIB20430-008) | Pass
|  | HART | User Interface Library Tests | UIB |  | HQAUIB20430 | GET_DEV_VAR_VALUE, Edit, Signed Integer, 2 Byte | (UIB20430-009) | Pass
|  | HART | User Interface Library Tests | UIB |  | HQAUIB20430 | GET_DEV_VAR_VALUE, Edit, Signed Integer, 2 Byte | (UIB20430-010) | Pass
|  | HART | User Interface Library Tests | UIB |  | HQAUIB20430 | GET_DEV_VAR_VALUE, Edit, Signed Integer, 2 Byte | (UIB20430-011) | Pass
|  | HART | User Interface Library Tests | UIB |  | HQAUIB20430 | GET_DEV_VAR_VALUE, Edit, Signed Integer, 2 Byte | (UIB20430-012) | Pass
X |  | HART | User Interface Library Tests | UIB |  | HQAUIB20470 | GET_DEV_VAR_VALUE, Edit, Signed Integer, 6 Byte |  | Test Pass
|  | HART | User Interface Library Tests | UIB |  | HQAUIB20470 | GET_DEV_VAR_VALUE, Edit, Signed Integer, 6 Byte | (UIB20470-001) | Pass
|  | HART | User Interface Library Tests | UIB |  | HQAUIB20470 | GET_DEV_VAR_VALUE, Edit, Signed Integer, 6 Byte | (UIB20470-002) | Pass
|  | HART | User Interface Library Tests | UIB |  | HQAUIB20470 | GET_DEV_VAR_VALUE, Edit, Signed Integer, 6 Byte | (UIB20470-003) | Pass
|  | HART | User Interface Library Tests | UIB |  | HQAUIB20470 | GET_DEV_VAR_VALUE, Edit, Signed Integer, 6 Byte | (UIB20470-004) | Pass
|  | HART | User Interface Library Tests | UIB |  | HQAUIB20470 | GET_DEV_VAR_VALUE, Edit, Signed Integer, 6 Byte | (UIB20470-005) | Pass
|  | HART | User Interface Library Tests | UIB |  | HQAUIB20470 | GET_DEV_VAR_VALUE, Edit, Signed Integer, 6 Byte | (UIB20470-006) | Pass
|  | HART | User Interface Library Tests | UIB |  | HQAUIB20470 | GET_DEV_VAR_VALUE, Edit, Signed Integer, 6 Byte | (UIB20470-007) | Pass
|  | HART | User Interface Library Tests | UIB |  | HQAUIB20470 | GET_DEV_VAR_VALUE, Edit, Signed Integer, 6 Byte | (UIB20470-008) | Pass
|  | HART | User Interface Library Tests | UIB |  | HQAUIB20470 | GET_DEV_VAR_VALUE, Edit, Signed Integer, 6 Byte | (UIB20470-009) | Pass
|  | HART | User Interface Library Tests | UIB |  | HQAUIB20470 | GET_DEV_VAR_VALUE, Edit, Signed Integer, 6 Byte | (UIB20470-010) | Pass
|  | HART | User Interface Library Tests | UIB |  | HQAUIB20470 | GET_DEV_VAR_VALUE, Edit, Signed Integer, 6 Byte | (UIB20470-011) | Pass
|  | HART | User Interface Library Tests | UIB |  | HQAUIB20470 | GET_DEV_VAR_VALUE, Edit, Signed Integer, 6 Byte | (UIB20470-012) | Pass
X | X | HART | User Interface Library Tests | UIB |  | HQAUIB20490 | GET_DEV_VAR_VALUE, Edit, Signed Integer, 8 Byte |  | Test Pass
| X | HART | User Interface Library Tests | UIB |  | HQAUIB20490 | GET_DEV_VAR_VALUE, Edit, Signed Integer, 8 Byte | (UIB20490-001) | Pass | Pass
| X | HART | User Interface Library Tests | UIB |  | HQAUIB20490 | GET_DEV_VAR_VALUE, Edit, Signed Integer, 8 Byte | (UIB20490-002) | Pass | Pass
| X | HART | User Interface Library Tests | UIB |  | HQAUIB20490 | GET_DEV_VAR_VALUE, Edit, Signed Integer, 8 Byte | (UIB20490-003) | Pass | Pass
| X | HART | User Interface Library Tests | UIB |  | HQAUIB20490 | GET_DEV_VAR_VALUE, Edit, Signed Integer, 8 Byte | (UIB20490-004) | Pass | Pass
| X | HART | User Interface Library Tests | UIB |  | HQAUIB20490 | GET_DEV_VAR_VALUE, Edit, Signed Integer, 8 Byte | (UIB20490-005) | Pass | Pass
| X | HART | User Interface Library Tests | UIB |  | HQAUIB20490 | GET_DEV_VAR_VALUE, Edit, Signed Integer, 8 Byte | (UIB20490-006) | Pass | Pass
| X | HART | User Interface Library Tests | UIB |  | HQAUIB20490 | GET_DEV_VAR_VALUE, Edit, Signed Integer, 8 Byte | (UIB20490-007) | Pass | Pass
| X | HART | User Interface Library Tests | UIB |  | HQAUIB20490 | GET_DEV_VAR_VALUE, Edit, Signed Integer, 8 Byte | (UIB20490-008) | Pass | Pass
| X | HART | User Interface Library Tests | UIB |  | HQAUIB20490 | GET_DEV_VAR_VALUE, Edit, Signed Integer, 8 Byte | (UIB20490-009) | Pass | Pass
| X | HART | User Interface Library Tests | UIB |  | HQAUIB20490 | GET_DEV_VAR_VALUE, Edit, Signed Integer, 8 Byte | (UIB20490-010) | Pass | Pass
| X | HART | User Interface Library Tests | UIB |  | HQAUIB20490 | GET_DEV_VAR_VALUE, Edit, Signed Integer, 8 Byte | (UIB20490-011) | Pass | Pass
| X | HART | User Interface Library Tests | UIB |  | HQAUIB20490 | GET_DEV_VAR_VALUE, Edit, Signed Integer, 8 Byte | (UIB20490-012) | Pass | Pass
X | X | HART | User Interface Library Tests | UIB |  | HQAUIB20500 | GET_DEV_VAR_VALUE, Edit, Bit-Enumerated, 1 Byte |  | Test Pass
| X | HART | User Interface Library Tests | UIB |  | HQAUIB20500 | GET_DEV_VAR_VALUE, Edit, Bit-Enumerated, 1 Byte | (UIB20500-001) | Pass | Pass | IDE v1.1.5: Bit 7 and Bit 0 are both seen as checked | R1.1: Mark test case as pass-exception - test case has open issue. | 1220 | 2015-04-26: Bug #1220 covers test case issue with this step. Mark as Pass-Exception for R1.1.
| X | HART | User Interface Library Tests | UIB |  | HQAUIB20500 | GET_DEV_VAR_VALUE, Edit, Bit-Enumerated, 1 Byte | (UIB20500-002) | Pass | Pass
| X | HART | User Interface Library Tests | UIB |  | HQAUIB20500 | GET_DEV_VAR_VALUE, Edit, Bit-Enumerated, 1 Byte | (UIB20500-003) | Pass | Pass
| X | HART | User Interface Library Tests | UIB |  | HQAUIB20500 | GET_DEV_VAR_VALUE, Edit, Bit-Enumerated, 1 Byte | (UIB20500-004) | Pass | Pass
| X | HART | User Interface Library Tests | UIB |  | HQAUIB20500 | GET_DEV_VAR_VALUE, Edit, Bit-Enumerated, 1 Byte | (UIB20500-005) | Pass | Pass
| X | HART | User Interface Library Tests | UIB |  | HQAUIB20500 | GET_DEV_VAR_VALUE, Edit, Bit-Enumerated, 1 Byte | (UIB20500-006) | Pass | Pass | IDE v1.1.5: Bit 7 and Bit 0 are both seen as checked | R1.1: Mark test case as pass-exception - test case has open issue. | 1220 | 2015-04-26: Bug #1220 covers test case issue with this step. Mark as Pass-Exception for R1.1.
| X | HART | User Interface Library Tests | UIB |  | HQAUIB20500 | GET_DEV_VAR_VALUE, Edit, Bit-Enumerated, 1 Byte | (UIB20500-007) | Pass | Pass
| X | HART | User Interface Library Tests | UIB |  | HQAUIB20500 | GET_DEV_VAR_VALUE, Edit, Bit-Enumerated, 1 Byte | (UIB20500-008) | Pass | Pass | IDE v1.1.5 : The value displayed is "0x89" and not "0x81" | R1.1: Mark test case as pass-exception - test case has open issue. | 1220 | 2015-04-26: Bug #1220 covers test case issue with this step. Mark as Pass-Exception for R1.1.
| X | HART | User Interface Library Tests | UIB |  | HQAUIB20500 | GET_DEV_VAR_VALUE, Edit, Bit-Enumerated, 1 Byte | (UIB20500-009) | Pass | Pass
| X | HART | User Interface Library Tests | UIB |  | HQAUIB20500 | GET_DEV_VAR_VALUE, Edit, Bit-Enumerated, 1 Byte | (UIB20500-010) | Pass | Pass | IDE v1.1.5 : Value cannot be sent down to XMTR-MV | R1.1: Mark test case as pass-exception - test case has open issue. | 1220 | 2015-04-26: Bug #1220 covers test case issue with this step. Mark as Pass-Exception for R1.1.
| X | HART | User Interface Library Tests | UIB |  | HQAUIB20500 | GET_DEV_VAR_VALUE, Edit, Bit-Enumerated, 1 Byte | (UIB20500-011) | Pass | Pass
| X | HART | User Interface Library Tests | UIB |  | HQAUIB20500 | GET_DEV_VAR_VALUE, Edit, Bit-Enumerated, 1 Byte | (UIB20500-012) | Pass | Pass | IDE v1.1.5: The value displayed is "0x89" and not "0x80" | R1.1: Mark test case as pass-exception - test case has open issue. | 1220 | 2015-04-26: Bug #1220 covers test case issue with this step. Mark as Pass-Exception for R1.1.
| X | HART | User Interface Library Tests | UIB |  | HQAUIB20500 | GET_DEV_VAR_VALUE, Edit, Bit-Enumerated, 1 Byte | (UIB20500-013) | Pass | Pass
| X | HART | User Interface Library Tests | UIB |  | HQAUIB20500 | GET_DEV_VAR_VALUE, Edit, Bit-Enumerated, 1 Byte | (UIB20500-014) | Pass | Pass | IDE v1.1.5 : Value cannot be sent down to XMTR-MV | R1.1: Mark test case as pass-exception - test case has open issue. | 1220 | 2015-04-26: Bug #1220 covers test case issue with this step. Mark as Pass-Exception for R1.1.
| X | HART | User Interface Library Tests | UIB |  | HQAUIB20500 | GET_DEV_VAR_VALUE, Edit, Bit-Enumerated, 1 Byte | (UIB20500-015) | Pass | Pass
| X | HART | User Interface Library Tests | UIB |  | HQAUIB20500 | GET_DEV_VAR_VALUE, Edit, Bit-Enumerated, 1 Byte | (UIB20500-016) | Pass | Pass | IDE v1.1.5 : The menu item "Bit Enumerated 1 " value does not display an integer with a value of "0x00". | R1.1: Mark test case as pass-exception - test case has open issue. | 1220 | 2015-04-26: Bug #1220 covers test case issue with this step. Mark as Pass-Exception for R1.1.
| X | HART | User Interface Library Tests | UIB |  | HQAUIB20500 | GET_DEV_VAR_VALUE, Edit, Bit-Enumerated, 1 Byte | (UIB20500-017) | Pass | Pass
| X | HART | User Interface Library Tests | UIB |  | HQAUIB20500 | GET_DEV_VAR_VALUE, Edit, Bit-Enumerated, 1 Byte | (UIB20500-018) | Pass | Pass | IDE v1.1.5 : Value cannot be sent down to XMTR-MV | R1.1: Mark test case as pass-exception - test case has open issue. | 1220 | 2015-04-26: Bug #1220 covers test case issue with this step. Mark as Pass-Exception for R1.1.
X | X | HART | User Interface Library Tests | UIB |  | HQAUIB20530 | GET_DEV_VAR_VALUE, Edit, Bit-Enumerated, 4 Byte |  | Test Pass
| X | HART | User Interface Library Tests | UIB |  | HQAUIB20530 | GET_DEV_VAR_VALUE, Edit, Bit-Enumerated, 4 Byte | (UIB20530-001) | Pass | Pass | IDE v1.1.5 : The menu item "Bit Enumerated 4 " value does not display an integer with a value of "0x00000001". | R1.1: Mark test case as pass-exception - test case has open issue. | 1220 | 2015-04-26: Bug #1220 covers test case issue with this step. Mark as Pass-Exception for R1.1.
| X | HART | User Interface Library Tests | UIB |  | HQAUIB20530 | GET_DEV_VAR_VALUE, Edit, Bit-Enumerated, 4 Byte | (UIB20530-002) | Pass | Pass
| X | HART | User Interface Library Tests | UIB |  | HQAUIB20530 | GET_DEV_VAR_VALUE, Edit, Bit-Enumerated, 4 Byte | (UIB20530-003) | Pass | Pass
| X | HART | User Interface Library Tests | UIB |  | HQAUIB20530 | GET_DEV_VAR_VALUE, Edit, Bit-Enumerated, 4 Byte | (UIB20530-004) | Pass | Pass
| X | HART | User Interface Library Tests | UIB |  | HQAUIB20530 | GET_DEV_VAR_VALUE, Edit, Bit-Enumerated, 4 Byte | (UIB20530-005) | Pass | Pass
| X | HART | User Interface Library Tests | UIB |  | HQAUIB20530 | GET_DEV_VAR_VALUE, Edit, Bit-Enumerated, 4 Byte | (UIB20530-006) | Pass | Pass | IDE v1.1.5 : It does not display MSB first with the value "OFF" | R1.1: Mark test case as pass-exception - test case has open issue. | 1220 | 2015-04-26: Bug #1220 covers test case issue with this step. Mark as Pass-Exception for R1.1.
| X | HART | User Interface Library Tests | UIB |  | HQAUIB20530 | GET_DEV_VAR_VALUE, Edit, Bit-Enumerated, 4 Byte | (UIB20530-007) | Pass | Pass
| X | HART | User Interface Library Tests | UIB |  | HQAUIB20530 | GET_DEV_VAR_VALUE, Edit, Bit-Enumerated, 4 Byte | (UIB20530-008) | Pass | Pass | IDE v1.1.5: The menu item does not display the "0x80000001" | R1.1: Mark test case as pass-exception - test case has open issue. | 1220 | 2015-04-26: Bug #1220 covers test case issue with this step. Mark as Pass-Exception for R1.1.
| X | HART | User Interface Library Tests | UIB |  | HQAUIB20530 | GET_DEV_VAR_VALUE, Edit, Bit-Enumerated, 4 Byte | (UIB20530-009) | Pass | Pass
| X | HART | User Interface Library Tests | UIB |  | HQAUIB20530 | GET_DEV_VAR_VALUE, Edit, Bit-Enumerated, 4 Byte | (UIB20530-010) | Pass | Pass | IDE v1.1.5 : Value cannot be sent down to XMTR-MV | R1.1: Mark test case as pass-exception - test case has open issue. | 1220 | 2015-04-26: Bug #1220 covers test case issue with this step. Mark as Pass-Exception for R1.1.
| X | HART | User Interface Library Tests | UIB |  | HQAUIB20530 | GET_DEV_VAR_VALUE, Edit, Bit-Enumerated, 4 Byte | (UIB20530-011) | Pass | Pass
| X | HART | User Interface Library Tests | UIB |  | HQAUIB20530 | GET_DEV_VAR_VALUE, Edit, Bit-Enumerated, 4 Byte | (UIB20530-012) | Pass | Pass | IDE v1.1.5 : The menu item does not display the "0x80000000". | R1.1: Mark test case as pass-exception - test case has open issue. | 1220 | 2015-04-26: Bug #1220 covers test case issue with this step. Mark as Pass-Exception for R1.1.
| X | HART | User Interface Library Tests | UIB |  | HQAUIB20530 | GET_DEV_VAR_VALUE, Edit, Bit-Enumerated, 4 Byte | (UIB20530-013) | Pass | Pass
| X | HART | User Interface Library Tests | UIB |  | HQAUIB20530 | GET_DEV_VAR_VALUE, Edit, Bit-Enumerated, 4 Byte | (UIB20530-014) | Pass | Pass | IDE v1.1.5 : Value cannot be sent down to XMTR-MV | R1.1: Mark test case as pass-exception - test case has open issue. | 1220 | 2015-04-26: Bug #1220 covers test case issue with this step. Mark as Pass-Exception for R1.1.
| X | HART | User Interface Library Tests | UIB |  | HQAUIB20530 | GET_DEV_VAR_VALUE, Edit, Bit-Enumerated, 4 Byte | (UIB20530-015) | Pass | Pass
| X | HART | User Interface Library Tests | UIB |  | HQAUIB20530 | GET_DEV_VAR_VALUE, Edit, Bit-Enumerated, 4 Byte | (UIB20530-016) | Pass | Pass | IDE v1.1.5 : The menu item "Bit Enumerated 1 " value does not display an integer with a value of "0x0000000". | R1.1: Mark test case as pass-exception - test case has open issue. | 1220 | 2015-04-26: Bug #1220 covers test case issue with this step. Mark as Pass-Exception for R1.1.
| X | HART | User Interface Library Tests | UIB |  | HQAUIB20530 | GET_DEV_VAR_VALUE, Edit, Bit-Enumerated, 4 Byte | (UIB20530-017) | Pass | Pass
| X | HART | User Interface Library Tests | UIB |  | HQAUIB20530 | GET_DEV_VAR_VALUE, Edit, Bit-Enumerated, 4 Byte | (UIB20530-018) | Pass | Pass | IDE v1.1.5 : Value cannot be sent down to XMTR-MV | R1.1: Mark test case as pass-exception - test case has open issue. | 1220 | 2015-04-26: Bug #1220 covers test case issue with this step. Mark as Pass-Exception for R1.1.
X |  | HART | User Interface Library Tests | UIB |  | HQAUIB20540 | GET_DEV_VAR_VALUE, Edit, Enumerated, 1 Byte |  | Test Pass
|  | HART | User Interface Library Tests | UIB |  | HQAUIB20540 | GET_DEV_VAR_VALUE, Edit, Enumerated, 1 Byte | (UIB20540-001) | Pass
|  | HART | User Interface Library Tests | UIB |  | HQAUIB20540 | GET_DEV_VAR_VALUE, Edit, Enumerated, 1 Byte | (UIB20540-002) | Pass
|  | HART | User Interface Library Tests | UIB |  | HQAUIB20540 | GET_DEV_VAR_VALUE, Edit, Enumerated, 1 Byte | (UIB20540-003) | Pass
|  | HART | User Interface Library Tests | UIB |  | HQAUIB20540 | GET_DEV_VAR_VALUE, Edit, Enumerated, 1 Byte | (UIB20540-004) | Pass
|  | HART | User Interface Library Tests | UIB |  | HQAUIB20540 | GET_DEV_VAR_VALUE, Edit, Enumerated, 1 Byte | (UIB20540-005) | Pass
|  | HART | User Interface Library Tests | UIB |  | HQAUIB20540 | GET_DEV_VAR_VALUE, Edit, Enumerated, 1 Byte | (UIB20540-006) | Pass
|  | HART | User Interface Library Tests | UIB |  | HQAUIB20540 | GET_DEV_VAR_VALUE, Edit, Enumerated, 1 Byte | (UIB20540-007) | Pass
|  | HART | User Interface Library Tests | UIB |  | HQAUIB20540 | GET_DEV_VAR_VALUE, Edit, Enumerated, 1 Byte | (UIB20540-008) | Pass
|  | HART | User Interface Library Tests | UIB |  | HQAUIB20540 | GET_DEV_VAR_VALUE, Edit, Enumerated, 1 Byte | (UIB20540-009) | Pass
|  | HART | User Interface Library Tests | UIB |  | HQAUIB20540 | GET_DEV_VAR_VALUE, Edit, Enumerated, 1 Byte | (UIB20540-010) | Pass
|  | HART | User Interface Library Tests | UIB |  | HQAUIB20540 | GET_DEV_VAR_VALUE, Edit, Enumerated, 1 Byte | (UIB20540-011) | Pass
X |  | HART | User Interface Library Tests | UIB |  | HQAUIB20570 | GET_DEV_VAR_VALUE, Edit, Enumerated, 4 Byte |  | Test Pass
|  | HART | User Interface Library Tests | UIB |  | HQAUIB20570 | GET_DEV_VAR_VALUE, Edit, Enumerated, 4 Byte | (UIB20570-001) | Pass
|  | HART | User Interface Library Tests | UIB |  | HQAUIB20570 | GET_DEV_VAR_VALUE, Edit, Enumerated, 4 Byte | (UIB20570-002) | Pass
|  | HART | User Interface Library Tests | UIB |  | HQAUIB20570 | GET_DEV_VAR_VALUE, Edit, Enumerated, 4 Byte | (UIB20570-003) | Pass
|  | HART | User Interface Library Tests | UIB |  | HQAUIB20570 | GET_DEV_VAR_VALUE, Edit, Enumerated, 4 Byte | (UIB20570-004) | Pass
|  | HART | User Interface Library Tests | UIB |  | HQAUIB20570 | GET_DEV_VAR_VALUE, Edit, Enumerated, 4 Byte | (UIB20570-005) | Pass
|  | HART | User Interface Library Tests | UIB |  | HQAUIB20570 | GET_DEV_VAR_VALUE, Edit, Enumerated, 4 Byte | (UIB20570-006) | Pass
|  | HART | User Interface Library Tests | UIB |  | HQAUIB20570 | GET_DEV_VAR_VALUE, Edit, Enumerated, 4 Byte | (UIB20570-007) | Pass
|  | HART | User Interface Library Tests | UIB |  | HQAUIB20570 | GET_DEV_VAR_VALUE, Edit, Enumerated, 4 Byte | (UIB20570-008) | Pass
|  | HART | User Interface Library Tests | UIB |  | HQAUIB20570 | GET_DEV_VAR_VALUE, Edit, Enumerated, 4 Byte | (UIB20570-009) | Pass
|  | HART | User Interface Library Tests | UIB |  | HQAUIB20570 | GET_DEV_VAR_VALUE, Edit, Enumerated, 4 Byte | (UIB20570-010) | Pass
|  | HART | User Interface Library Tests | UIB |  | HQAUIB20570 | GET_DEV_VAR_VALUE, Edit, Enumerated, 4 Byte | (UIB20570-011) | Pass
X |  | HART | User Interface Library Tests | UIB |  | HQAUIB20580 | GET_DEV_VAR_VALUE, Edit, Index, 1 Byte |  | Test Pass
|  | HART | User Interface Library Tests | UIB |  | HQAUIB20580 | GET_DEV_VAR_VALUE, Edit, Index, 1 Byte | (UIB20580-001) | Pass
|  | HART | User Interface Library Tests | UIB |  | HQAUIB20580 | GET_DEV_VAR_VALUE, Edit, Index, 1 Byte | (UIB20580-002) | Pass
|  | HART | User Interface Library Tests | UIB |  | HQAUIB20580 | GET_DEV_VAR_VALUE, Edit, Index, 1 Byte | (UIB20580-003) | Pass
|  | HART | User Interface Library Tests | UIB |  | HQAUIB20580 | GET_DEV_VAR_VALUE, Edit, Index, 1 Byte | (UIB20580-004) | Pass
|  | HART | User Interface Library Tests | UIB |  | HQAUIB20580 | GET_DEV_VAR_VALUE, Edit, Index, 1 Byte | (UIB20580-005) | Pass
|  | HART | User Interface Library Tests | UIB |  | HQAUIB20580 | GET_DEV_VAR_VALUE, Edit, Index, 1 Byte | (UIB20580-006) | Pass
|  | HART | User Interface Library Tests | UIB |  | HQAUIB20580 | GET_DEV_VAR_VALUE, Edit, Index, 1 Byte | (UIB20580-007) | Pass
|  | HART | User Interface Library Tests | UIB |  | HQAUIB20580 | GET_DEV_VAR_VALUE, Edit, Index, 1 Byte | (UIB20580-008) | Pass
|  | HART | User Interface Library Tests | UIB |  | HQAUIB20580 | GET_DEV_VAR_VALUE, Edit, Index, 1 Byte | (UIB20580-009) | Pass
|  | HART | User Interface Library Tests | UIB |  | HQAUIB20580 | GET_DEV_VAR_VALUE, Edit, Index, 1 Byte | (UIB20580-010) | Pass
|  | HART | User Interface Library Tests | UIB |  | HQAUIB20580 | GET_DEV_VAR_VALUE, Edit, Index, 1 Byte | (UIB20580-011) | Pass
X |  | HART | User Interface Library Tests | UIB |  | HQAUIB20600 | GET_DEV_VAR_VALUE, Edit, Packed, ASCII |  | Test Pass
|  | HART | User Interface Library Tests | UIB |  | HQAUIB20600 | GET_DEV_VAR_VALUE, Edit, Packed, ASCII | (UIB20600-001) | Pass
|  | HART | User Interface Library Tests | UIB |  | HQAUIB20600 | GET_DEV_VAR_VALUE, Edit, Packed, ASCII | (UIB20600-002) | Pass
|  | HART | User Interface Library Tests | UIB |  | HQAUIB20600 | GET_DEV_VAR_VALUE, Edit, Packed, ASCII | (UIB20600-003) | Pass
|  | HART | User Interface Library Tests | UIB |  | HQAUIB20600 | GET_DEV_VAR_VALUE, Edit, Packed, ASCII | (UIB20600-004) | Pass
|  | HART | User Interface Library Tests | UIB |  | HQAUIB20600 | GET_DEV_VAR_VALUE, Edit, Packed, ASCII | (UIB20600-005) | Pass
|  | HART | User Interface Library Tests | UIB |  | HQAUIB20600 | GET_DEV_VAR_VALUE, Edit, Packed, ASCII | (UIB20600-006) | Pass
|  | HART | User Interface Library Tests | UIB |  | HQAUIB20600 | GET_DEV_VAR_VALUE, Edit, Packed, ASCII | (UIB20600-007) | Pass
|  | HART | User Interface Library Tests | UIB |  | HQAUIB20600 | GET_DEV_VAR_VALUE, Edit, Packed, ASCII | (UIB20600-008) | Pass
|  | HART | User Interface Library Tests | UIB |  | HQAUIB20600 | GET_DEV_VAR_VALUE, Edit, Packed, ASCII | (UIB20600-009) | Pass
|  | HART | User Interface Library Tests | UIB |  | HQAUIB20600 | GET_DEV_VAR_VALUE, Edit, Packed, ASCII | (UIB20600-010) | Pass
|  | HART | User Interface Library Tests | UIB |  | HQAUIB20600 | GET_DEV_VAR_VALUE, Edit, Packed, ASCII | (UIB20600-011) | Pass
|  | HART | User Interface Library Tests | UIB |  | HQAUIB20600 | GET_DEV_VAR_VALUE, Edit, Packed, ASCII | (UIB20600-012) | Pass
X |  | HART | User Interface Library Tests | UIB |  | HQAUIB20610 | GET_DEV_VAR_VALUE, Edit, ASCII |  | Test Pass
|  | HART | User Interface Library Tests | UIB |  | HQAUIB20610 | GET_DEV_VAR_VALUE, Edit, ASCII | (UIB20610-001) | Pass
|  | HART | User Interface Library Tests | UIB |  | HQAUIB20610 | GET_DEV_VAR_VALUE, Edit, ASCII | (UIB20610-002) | Pass
|  | HART | User Interface Library Tests | UIB |  | HQAUIB20610 | GET_DEV_VAR_VALUE, Edit, ASCII | (UIB20610-003) | Pass
|  | HART | User Interface Library Tests | UIB |  | HQAUIB20610 | GET_DEV_VAR_VALUE, Edit, ASCII | (UIB20610-004) | Pass
|  | HART | User Interface Library Tests | UIB |  | HQAUIB20610 | GET_DEV_VAR_VALUE, Edit, ASCII | (UIB20610-005) | Pass
|  | HART | User Interface Library Tests | UIB |  | HQAUIB20610 | GET_DEV_VAR_VALUE, Edit, ASCII | (UIB20610-006) | Pass
|  | HART | User Interface Library Tests | UIB |  | HQAUIB20610 | GET_DEV_VAR_VALUE, Edit, ASCII | (UIB20610-007) | Pass
|  | HART | User Interface Library Tests | UIB |  | HQAUIB20610 | GET_DEV_VAR_VALUE, Edit, ASCII | (UIB20610-008) | Pass
|  | HART | User Interface Library Tests | UIB |  | HQAUIB20610 | GET_DEV_VAR_VALUE, Edit, ASCII | (UIB20610-009) | Pass
|  | HART | User Interface Library Tests | UIB |  | HQAUIB20610 | GET_DEV_VAR_VALUE, Edit, ASCII | (UIB20610-010) | Pass
|  | HART | User Interface Library Tests | UIB |  | HQAUIB20610 | GET_DEV_VAR_VALUE, Edit, ASCII | (UIB20610-011) | Pass
X |  | HART | User Interface Library Tests | UIB |  | HQAUIB20620 | GET_DEV_VAR_VALUE, Edit, Password |  | Test Pass
|  | HART | User Interface Library Tests | UIB |  | HQAUIB20620 | GET_DEV_VAR_VALUE, Edit, Password | (UIB20620-001) | Pass
|  | HART | User Interface Library Tests | UIB |  | HQAUIB20620 | GET_DEV_VAR_VALUE, Edit, Password | (UIB20620-002) | Pass
|  | HART | User Interface Library Tests | UIB |  | HQAUIB20620 | GET_DEV_VAR_VALUE, Edit, Password | (UIB20620-003) | Pass
|  | HART | User Interface Library Tests | UIB |  | HQAUIB20620 | GET_DEV_VAR_VALUE, Edit, Password | (UIB20620-004) | Pass
|  | HART | User Interface Library Tests | UIB |  | HQAUIB20620 | GET_DEV_VAR_VALUE, Edit, Password | (UIB20620-005) | Pass
|  | HART | User Interface Library Tests | UIB |  | HQAUIB20620 | GET_DEV_VAR_VALUE, Edit, Password | (UIB20620-006) | Pass
|  | HART | User Interface Library Tests | UIB |  | HQAUIB20620 | GET_DEV_VAR_VALUE, Edit, Password | (UIB20620-007) | Pass
|  | HART | User Interface Library Tests | UIB |  | HQAUIB20620 | GET_DEV_VAR_VALUE, Edit, Password | (UIB20620-008) | Pass
|  | HART | User Interface Library Tests | UIB |  | HQAUIB20620 | GET_DEV_VAR_VALUE, Edit, Password | (UIB20620-009) | Pass
|  | HART | User Interface Library Tests | UIB |  | HQAUIB20620 | GET_DEV_VAR_VALUE, Edit, Password | (UIB20620-010) | Pass
|  | HART | User Interface Library Tests | UIB |  | HQAUIB20620 | GET_DEV_VAR_VALUE, Edit, Password | (UIB20620-011) | Pass
X |  | HART | User Interface Library Tests | UIB |  | HQAUIB20630 | GET_DEV_VAR_VALUE, Edit, Date |  | Test Pass
|  | HART | User Interface Library Tests | UIB |  | HQAUIB20630 | GET_DEV_VAR_VALUE, Edit, Date | (UIB20630-001) | Pass |  | IDE v 1.1.6 SVN 8411 : <Expected> : Verify the menu item "Date" value displays a date in format "mm/dd/yyyy" <Actual> : DATE is being displayed in the format dd-mm-yyyy |  | 1971
|  | HART | User Interface Library Tests | UIB |  | HQAUIB20630 | GET_DEV_VAR_VALUE, Edit, Date | (UIB20630-002) | Pass
|  | HART | User Interface Library Tests | UIB |  | HQAUIB20630 | GET_DEV_VAR_VALUE, Edit, Date | (UIB20630-003) | Pass
|  | HART | User Interface Library Tests | UIB |  | HQAUIB20630 | GET_DEV_VAR_VALUE, Edit, Date | (UIB20630-004) | Pass
|  | HART | User Interface Library Tests | UIB |  | HQAUIB20630 | GET_DEV_VAR_VALUE, Edit, Date | (UIB20630-005) | Pass
|  | HART | User Interface Library Tests | UIB |  | HQAUIB20630 | GET_DEV_VAR_VALUE, Edit, Date | (UIB20630-006) | Pass
|  | HART | User Interface Library Tests | UIB |  | HQAUIB20630 | GET_DEV_VAR_VALUE, Edit, Date | (UIB20630-007) | Pass
|  | HART | User Interface Library Tests | UIB |  | HQAUIB20630 | GET_DEV_VAR_VALUE, Edit, Date | (UIB20630-008) | Pass
|  | HART | User Interface Library Tests | UIB |  | HQAUIB20630 | GET_DEV_VAR_VALUE, Edit, Date | (UIB20630-009) | Pass
|  | HART | User Interface Library Tests | UIB |  | HQAUIB20630 | GET_DEV_VAR_VALUE, Edit, Date | (UIB20630-010) | Pass
|  | HART | User Interface Library Tests | UIB |  | HQAUIB20630 | GET_DEV_VAR_VALUE, Edit, Date | (UIB20630-011) | Pass
|  | HART | User Interface Library Tests | UIB |  | HQAUIB20630 | GET_DEV_VAR_VALUE, Edit, Date | (UIB20630-012) | Pass
|  | HART | User Interface Library Tests | UIB |  | HQAUIB20630 | GET_DEV_VAR_VALUE, Edit, Date | (UIB20630-013) | Pass
|  | HART | User Interface Library Tests | UIB |  | HQAUIB20630 | GET_DEV_VAR_VALUE, Edit, Date | (UIB20630-014) | Pass |  | DE v 1.1.6 SVN 8411 : <Expected> : Modify the value to "11/30/2010 and Verify the menu item "Date" value displays "11/30/2010" … <Actual> : The value is not accepted in the given format. |  | 1971
|  | HART | User Interface Library Tests | UIB |  | HQAUIB20630 | GET_DEV_VAR_VALUE, Edit, Date | (UIB20630-015) | Pass
|  | HART | User Interface Library Tests | UIB |  | HQAUIB20630 | GET_DEV_VAR_VALUE, Edit, Date | (UIB20630-016) | Pass |  |  | R1.1: Mark test case as pass-exception - test case has open issue. |  | 2015-04-26: Bug #780 covers test case issue with this step. Mark as Pass-Exception for R1.1.
X | X | HART | User Interface Library Tests | UIB |  | HQAUIB20640 | GET_DEV_VAR_VALUE, Edit, Time Value |  | Test Pass
| X | HART | User Interface Library Tests | UIB |  | HQAUIB20640 | GET_DEV_VAR_VALUE, Edit, Time Value | (UIB20640-001) | Pass | Pass
| X | HART | User Interface Library Tests | UIB |  | HQAUIB20640 | GET_DEV_VAR_VALUE, Edit, Time Value | (UIB20640-002) | Pass | Pass
| X | HART | User Interface Library Tests | UIB |  | HQAUIB20640 | GET_DEV_VAR_VALUE, Edit, Time Value | (UIB20640-003) | Pass | Pass
| X | HART | User Interface Library Tests | UIB |  | HQAUIB20640 | GET_DEV_VAR_VALUE, Edit, Time Value | (UIB20640-004) | Pass | Pass
| X | HART | User Interface Library Tests | UIB |  | HQAUIB20640 | GET_DEV_VAR_VALUE, Edit, Time Value | (UIB20640-005) | Pass | Pass
| X | HART | User Interface Library Tests | UIB |  | HQAUIB20640 | GET_DEV_VAR_VALUE, Edit, Time Value | (UIB20640-006) | Pass | Pass
| X | HART | User Interface Library Tests | UIB |  | HQAUIB20640 | GET_DEV_VAR_VALUE, Edit, Time Value | (UIB20640-007) | Pass | Pass
| X | HART | User Interface Library Tests | UIB |  | HQAUIB20640 | GET_DEV_VAR_VALUE, Edit, Time Value | (UIB20640-008) | Pass | Pass
| X | HART | User Interface Library Tests | UIB |  | HQAUIB20640 | GET_DEV_VAR_VALUE, Edit, Time Value | (UIB20640-009) | Pass | Pass
| X | HART | User Interface Library Tests | UIB |  | HQAUIB20640 | GET_DEV_VAR_VALUE, Edit, Time Value | (UIB20640-010) | Pass | Pass
X | X | HART | User Interface Library Tests | UIB |  | HQAUIB21000 | get_dev_var_value, Literal String, Edit, Field, Help and Abort |  | Test Pass
| X | HART | User Interface Library Tests | UIB |  | HQAUIB21000 | get_dev_var_value, Literal String, Edit, Field, Help and Abort | (UIB21000-001) | Pass | Pass
| X | HART | User Interface Library Tests | UIB |  | HQAUIB21000 | get_dev_var_value, Literal String, Edit, Field, Help and Abort | (UIB21000-002) | Pass | Pass
| X | HART | User Interface Library Tests | UIB |  | HQAUIB21000 | get_dev_var_value, Literal String, Edit, Field, Help and Abort | (UIB21000-003) | Pass | Pass
| X | HART | User Interface Library Tests | UIB |  | HQAUIB21000 | get_dev_var_value, Literal String, Edit, Field, Help and Abort | (UIB21000-004) | Pass | Pass
| X | HART | User Interface Library Tests | UIB |  | HQAUIB21000 | get_dev_var_value, Literal String, Edit, Field, Help and Abort | (UIB21000-005) | Pass | Pass
| X | HART | User Interface Library Tests | UIB |  | HQAUIB21000 | get_dev_var_value, Literal String, Edit, Field, Help and Abort | (UIB21000-006) | Pass | Pass
| X | HART | User Interface Library Tests | UIB |  | HQAUIB21000 | get_dev_var_value, Literal String, Edit, Field, Help and Abort | (UIB21000-007) | Pass | Pass
| X | HART | User Interface Library Tests | UIB |  | HQAUIB21000 | get_dev_var_value, Literal String, Edit, Field, Help and Abort | (UIB21000-008) | Pass | Pass
| X | HART | User Interface Library Tests | UIB |  | HQAUIB21000 | get_dev_var_value, Literal String, Edit, Field, Help and Abort | (UIB21000-009) | Pass | Pass | IDE v1.1.6 SVN 8411 : <Expected> : A string message is displayed "METHOD has been aborted (this message comes from the abort method) <Actual> : No such message is displayed after aborting the method |  | 1433 | 151217: Setting to Fail-OK based on the bug report - #1433.
| X | HART | User Interface Library Tests | UIB |  | HQAUIB21000 | get_dev_var_value, Literal String, Edit, Field, Help and Abort | (UIB21000-010) | Pass | Pass | IDE v1.1.6 SVN 8411 : No such abort message is displayed after aborting the method hence this step fails. |  | 1433 | 151217: Setting to Fail-OK based on the bug report - #1433.
| X | HART | User Interface Library Tests | UIB |  | HQAUIB21000 | get_dev_var_value, Literal String, Edit, Field, Help and Abort | (UIB21000-011) | Pass | Pass | IDE v1.1.6 SVN 8411 : No such abort message is displayed after aborting the method hence this step fails. |  | 1433 | 151217: Setting to Fail-OK based on the bug report - #1433.
| X | HART | User Interface Library Tests | UIB |  | HQAUIB21000 | get_dev_var_value, Literal String, Edit, Field, Help and Abort | (UIB21000-012) | Pass | Pass | IDE v1.1.6 SVN 8411 : No such abort message is displayed after aborting the method hence this step fails. |  | 1433 | 151217: Setting to Fail-OK based on the bug report - #1433.
X |  | HART | User Interface Library Tests | UIB |  | HQAUIB21030 | get_dev_var_value, Numerical DD Variable Float, Format |  | Test Pass
|  | HART | User Interface Library Tests | UIB |  | HQAUIB21030 | get_dev_var_value, Numerical DD Variable Float, Format | (UIB21030-001) | Pass
|  | HART | User Interface Library Tests | UIB |  | HQAUIB21030 | get_dev_var_value, Numerical DD Variable Float, Format | (UIB21030-002) | Pass
|  | HART | User Interface Library Tests | UIB |  | HQAUIB21030 | get_dev_var_value, Numerical DD Variable Float, Format | (UIB21030-003) | Pass
|  | HART | User Interface Library Tests | UIB |  | HQAUIB21030 | get_dev_var_value, Numerical DD Variable Float, Format | (UIB21030-004) | Pass
|  | HART | User Interface Library Tests | UIB |  | HQAUIB21030 | get_dev_var_value, Numerical DD Variable Float, Format | (UIB21030-005) | Pass
|  | HART | User Interface Library Tests | UIB |  | HQAUIB21030 | get_dev_var_value, Numerical DD Variable Float, Format | (UIB21030-006) | Pass
|  | HART | User Interface Library Tests | UIB |  | HQAUIB21030 | get_dev_var_value, Numerical DD Variable Float, Format | (UIB21030-007) | Pass
|  | HART | User Interface Library Tests | UIB |  | HQAUIB21030 | get_dev_var_value, Numerical DD Variable Float, Format | (UIB21030-008) | Pass
|  | HART | User Interface Library Tests | UIB |  | HQAUIB21030 | get_dev_var_value, Numerical DD Variable Float, Format | (UIB21030-009) | Pass
X |  | HART | User Interface Library Tests | UIB |  | HQAUIB21040 | get_dev_var_value, Numerical DD Variable Integer, Format |  | Test Pass
|  | HART | User Interface Library Tests | UIB |  | HQAUIB21040 | get_dev_var_value, Numerical DD Variable Integer, Format | (UIB21040-001) | Pass
|  | HART | User Interface Library Tests | UIB |  | HQAUIB21040 | get_dev_var_value, Numerical DD Variable Integer, Format | (UIB21040-002) | Pass
|  | HART | User Interface Library Tests | UIB |  | HQAUIB21040 | get_dev_var_value, Numerical DD Variable Integer, Format | (UIB21040-003) | Pass
|  | HART | User Interface Library Tests | UIB |  | HQAUIB21040 | get_dev_var_value, Numerical DD Variable Integer, Format | (UIB21040-004) | Pass
|  | HART | User Interface Library Tests | UIB |  | HQAUIB21040 | get_dev_var_value, Numerical DD Variable Integer, Format | (UIB21040-005) | Pass
|  | HART | User Interface Library Tests | UIB |  | HQAUIB21040 | get_dev_var_value, Numerical DD Variable Integer, Format | (UIB21040-006) | Pass
|  | HART | User Interface Library Tests | UIB |  | HQAUIB21040 | get_dev_var_value, Numerical DD Variable Integer, Format | (UIB21040-007) | Pass
|  | HART | User Interface Library Tests | UIB |  | HQAUIB21040 | get_dev_var_value, Numerical DD Variable Integer, Format | (UIB21040-008) | Pass
|  | HART | User Interface Library Tests | UIB |  | HQAUIB21040 | get_dev_var_value, Numerical DD Variable Integer, Format | (UIB21040-009) | Pass
|  | HART | User Interface Library Tests | UIB |  | HQAUIB21050 | get_dev_var_value, Numerical DD Variable, L Format
|  | HART | User Interface Library Tests | UIB |  | HQAUIB21050 | get_dev_var_value, Numerical DD Variable, L Format | (UIB21050-001)
|  | HART | User Interface Library Tests | UIB |  | HQAUIB21050 | get_dev_var_value, Numerical DD Variable, L Format | (UIB21050-002)
|  | HART | User Interface Library Tests | UIB |  | HQAUIB21050 | get_dev_var_value, Numerical DD Variable, L Format | (UIB21050-003)
|  | HART | User Interface Library Tests | UIB |  | HQAUIB21050 | get_dev_var_value, Numerical DD Variable, L Format | (UIB21050-004)
|  | HART | User Interface Library Tests | UIB |  | HQAUIB21050 | get_dev_var_value, Numerical DD Variable, L Format | (UIB21050-005)
|  | HART | User Interface Library Tests | UIB |  | HQAUIB21060 | get_dev_var_value, Numerical DD Variable, U Format
|  | HART | User Interface Library Tests | UIB |  | HQAUIB21060 | get_dev_var_value, Numerical DD Variable, U Format | (UIB21060-001)
|  | HART | User Interface Library Tests | UIB |  | HQAUIB21060 | get_dev_var_value, Numerical DD Variable, U Format | (UIB21060-002)
|  | HART | User Interface Library Tests | UIB |  | HQAUIB21060 | get_dev_var_value, Numerical DD Variable, U Format | (UIB21060-003)
|  | HART | User Interface Library Tests | UIB |  | HQAUIB21060 | get_dev_var_value, Numerical DD Variable, U Format | (UIB21060-004)
|  | HART | User Interface Library Tests | UIB |  | HQAUIB21060 | get_dev_var_value, Numerical DD Variable, U Format | (UIB21060-005)
|  | HART | User Interface Library Tests | UIB |  | HQAUIB21070 | get_dev_var_value, Numerical DD Variable, D Format
|  | HART | User Interface Library Tests | UIB |  | HQAUIB21070 | get_dev_var_value, Numerical DD Variable, D Format | (UIB21070-001) |  |  | v1.1.6 SVN 8411 : The value is supposed to be remaining staic but is changing continuously |  | 1962 | 2015-04-26: Bug #1475 has been closed. Test should pass normally.
|  | HART | User Interface Library Tests | UIB |  | HQAUIB21070 | get_dev_var_value, Numerical DD Variable, D Format | (UIB21070-002) |  |  | v1.1.6 SVN 8411 : The HART command should not be received but is being received continuously. |  | 1962 | 2015-04-26: Bug #1475 has been closed. Test should pass normally.
|  | HART | User Interface Library Tests | UIB |  | HQAUIB21070 | get_dev_var_value, Numerical DD Variable, D Format | (UIB21070-003)
|  | HART | User Interface Library Tests | UIB |  | HQAUIB21070 | get_dev_var_value, Numerical DD Variable, D Format | (UIB21070-004)
|  | HART | User Interface Library Tests | UIB |  | HQAUIB21070 | get_dev_var_value, Numerical DD Variable, D Format | (UIB21070-005)
|  | HART | User Interface Library Tests | UIB |  | HQAUIB21070 | get_dev_var_value, Numerical DD Variable, D Format | (UIB21070-006)
|  | HART | User Interface Library Tests | UIB |  | HQAUIB21070 | get_dev_var_value, Numerical DD Variable, D Format | (UIB21070-007)
|  | HART | User Interface Library Tests | UIB |  | HQAUIB21070 | get_dev_var_value, Numerical DD Variable, D Format | (UIB21070-008)
|  | HART | User Interface Library Tests | UIB |  | HQAUIB21070 | get_dev_var_value, Numerical DD Variable, D Format | (UIB21070-009)
|  | HART | User Interface Library Tests | UIB |  | HQAUIB21070 | get_dev_var_value, Numerical DD Variable, D Format | (UIB21070-010)
|  | HART | User Interface Library Tests | UIB |  | HQAUIB21070 | get_dev_var_value, Numerical DD Variable, D Format | (UIB21070-011)
|  | HART | User Interface Library Tests | UIB |  | HQAUIB21070 | get_dev_var_value, Numerical DD Variable, D Format | (UIB21070-012)
|  | HART | User Interface Library Tests | UIB |  | HQAUIB21070 | get_dev_var_value, Numerical DD Variable, D Format | (UIB21070-013)
|  | HART | User Interface Library Tests | UIB |  | HQAUIB21070 | get_dev_var_value, Numerical DD Variable, D Format | (UIB21070-014)
|  | HART | User Interface Library Tests | UIB |  | HQAUIB21070 | get_dev_var_value, Numerical DD Variable, D Format | (UIB21070-015)
|  | HART | User Interface Library Tests | UIB |  | HQAUIB21070 | get_dev_var_value, Numerical DD Variable, D Format | (UIB21070-016) |  |  |  |  | 1473
|  | HART | User Interface Library Tests | UIB |  | HQAUIB21070 | get_dev_var_value, Numerical DD Variable, D Format | (UIB21070-017)
|  | HART | User Interface Library Tests | UIB |  | HQAUIB21070 | get_dev_var_value, Numerical DD Variable, D Format | (UIB21070-018)
|  | HART | User Interface Library Tests | UIB |  | HQAUIB21070 | get_dev_var_value, Numerical DD Variable, D Format | (UIB21070-019)
|  | HART | User Interface Library Tests | UIB |  | HQAUIB21070 | get_dev_var_value, Numerical DD Variable, D Format | (UIB21070-020)
|  | HART | User Interface Library Tests | UIB |  | HQAUIB21070 | get_dev_var_value, Numerical DD Variable, D Format | (UIB21070-021)
|  | HART | User Interface Library Tests | UIB |  | HQAUIB21070 | get_dev_var_value, Numerical DD Variable, D Format | (UIB21070-022)
|  | HART | User Interface Library Tests | UIB |  | HQAUIB21070 | get_dev_var_value, Numerical DD Variable, D Format | (UIB21070-023)
|  | HART | User Interface Library Tests | UIB |  | HQAUIB21070 | get_dev_var_value, Numerical DD Variable, D Format | (UIB21070-024)
|  | HART | User Interface Library Tests | UIB |  | HQAUIB21070 | get_dev_var_value, Numerical DD Variable, D Format | (UIB21070-025)
|  | HART | User Interface Library Tests | UIB |  | HQAUIB21070 | get_dev_var_value, Numerical DD Variable, D Format | (UIB21070-026)
|  | HART | User Interface Library Tests | UIB |  | HQAUIB21075 | get_dev_var_value, Numerical DD Variable, 0 Format
|  | HART | User Interface Library Tests | UIB |  | HQAUIB21075 | get_dev_var_value, Numerical DD Variable, 0 Format | (UIB21075-001) |  |  |  |  | 1676
|  | HART | User Interface Library Tests | UIB |  | HQAUIB21075 | get_dev_var_value, Numerical DD Variable, 0 Format | (UIB21075-002) |  |  |  |  | 1676
|  | HART | User Interface Library Tests | UIB |  | HQAUIB21075 | get_dev_var_value, Numerical DD Variable, 0 Format | (UIB21075-003)
|  | HART | User Interface Library Tests | UIB |  | HQAUIB21075 | get_dev_var_value, Numerical DD Variable, 0 Format | (UIB21075-004)
|  | HART | User Interface Library Tests | UIB |  | HQAUIB21075 | get_dev_var_value, Numerical DD Variable, 0 Format | (UIB21075-005)
|  | HART | User Interface Library Tests | UIB |  | HQAUIB21075 | get_dev_var_value, Numerical DD Variable, 0 Format | (UIB21075-006) |  |  |  |  | 1473
|  | HART | User Interface Library Tests | UIB |  | HQAUIB21075 | get_dev_var_value, Numerical DD Variable, 0 Format | (UIB21075-007)
|  | HART | User Interface Library Tests | UIB |  | HQAUIB21075 | get_dev_var_value, Numerical DD Variable, 0 Format | (UIB21075-008)
|  | HART | User Interface Library Tests | UIB |  | HQAUIB21075 | get_dev_var_value, Numerical DD Variable, 0 Format | (UIB21075-009)
|  | HART | User Interface Library Tests | UIB |  | HQAUIB21075 | get_dev_var_value, Numerical DD Variable, 0 Format | (UIB21075-010)
| X | HART | User Interface Library Tests | UIB |  | HQAUIB21230 | get_dev_var_value, Refresh Actions, Message Prompt
| X | HART | User Interface Library Tests | UIB |  | HQAUIB21230 | get_dev_var_value, Refresh Actions, Message Prompt | (UIB21230-001) |  | Pass
| X | HART | User Interface Library Tests | UIB |  | HQAUIB21230 | get_dev_var_value, Refresh Actions, Message Prompt | (UIB21230-002) |  | Pass
| X | HART | User Interface Library Tests | UIB |  | HQAUIB21230 | get_dev_var_value, Refresh Actions, Message Prompt | (UIB21230-003) |  | Pass
| X | HART | User Interface Library Tests | UIB |  | HQAUIB21230 | get_dev_var_value, Refresh Actions, Message Prompt | (UIB21230-004) |  | Pass
| X | HART | User Interface Library Tests | UIB |  | HQAUIB21230 | get_dev_var_value, Refresh Actions, Message Prompt | (UIB21230-005) |  | Pass
| X | HART | User Interface Library Tests | UIB |  | HQAUIB21230 | get_dev_var_value, Refresh Actions, Message Prompt | (UIB21230-006) |  | Pass
| X | HART | User Interface Library Tests | UIB |  | HQAUIB21230 | get_dev_var_value, Refresh Actions, Message Prompt | (UIB21230-007) |  | Pass
| X | HART | User Interface Library Tests | UIB |  | HQAUIB21240 | get_dev_var_value, Refresh Actions, Message Prompt with Abort
| X | HART | User Interface Library Tests | UIB |  | HQAUIB21240 | get_dev_var_value, Refresh Actions, Message Prompt with Abort | (UIB21240-001) |  | Pass
| X | HART | User Interface Library Tests | UIB |  | HQAUIB21240 | get_dev_var_value, Refresh Actions, Message Prompt with Abort | (UIB21240-002) |  | Pass |  |  | 1747 | 2015-07-16: should be fixed, so needs a rerun. For R1.1 setting to Fail-OK for now.
| X | HART | User Interface Library Tests | UIB |  | HQAUIB21250 | get_dev_var_value, Refresh Actions, Edit, Field
| X | HART | User Interface Library Tests | UIB |  | HQAUIB21250 | get_dev_var_value, Refresh Actions, Edit, Field | (UIB21250-001) |  | Pass
| X | HART | User Interface Library Tests | UIB |  | HQAUIB21250 | get_dev_var_value, Refresh Actions, Edit, Field | (UIB21250-002) |  | Fail | Drew - expected value is 30, actual value is 2
| X | HART | User Interface Library Tests | UIB |  | HQAUIB21250 | get_dev_var_value, Refresh Actions, Edit, Field | (UIB21250-003) |  | Pass
| X | HART | User Interface Library Tests | UIB |  | HQAUIB21250 | get_dev_var_value, Refresh Actions, Edit, Field | (UIB21250-004) |  | Pass
| X | HART | User Interface Library Tests | UIB |  | HQAUIB21250 | get_dev_var_value, Refresh Actions, Edit, Field | (UIB21250-005) |  | Pass
| X | HART | User Interface Library Tests | UIB |  | HQAUIB21250 | get_dev_var_value, Refresh Actions, Edit, Field | (UIB21250-006) |  | Pass
| X | HART | User Interface Library Tests | UIB |  | HQAUIB21250 | get_dev_var_value, Refresh Actions, Edit, Field | (UIB21250-007) |  | Pass
| X | HART | User Interface Library Tests | UIB |  | HQAUIB21250 | get_dev_var_value, Refresh Actions, Edit, Field | (UIB21250-008) |  | Pass
| X | HART | User Interface Library Tests | UIB |  | HQAUIB21260 | get_dev_var_value, Refresh Actions, Edit, Field with Abort
| X | HART | User Interface Library Tests | UIB |  | HQAUIB21260 | get_dev_var_value, Refresh Actions, Edit, Field with Abort | (UIB21260-001) |  | Pass | IDE v1.1.6 SVN 8411 : A message appears saying " METHOD has been aborted(this message comes from the abort method) |  | 1747 | 2015-07-16: should be fixed, so needs a rerun. For R1.1 setting to Fail-OK for now.
| X | HART | User Interface Library Tests | UIB |  | HQAUIB21260 | get_dev_var_value, Refresh Actions, Edit, Field with Abort | (UIB21260-002) |  | Pass |  |  | 1747 | 2015-07-16: should be fixed, so needs a rerun. For R1.1 setting to Fail-OK for now.
| X | HART | User Interface Library Tests | UIB |  | HQAUIB21270 | get_dev_var_value, Pre-Edit Actions
| X | HART | User Interface Library Tests | UIB |  | HQAUIB21270 | get_dev_var_value, Pre-Edit Actions | (UIB21270-001) | [5 empty] | 2015-04-26: Bug #1477 has been closed. Test should pass normally.
| X | HART | User Interface Library Tests | UIB |  | HQAUIB21270 | get_dev_var_value, Pre-Edit Actions | (UIB21270-002) |  | Pass
| X | HART | User Interface Library Tests | UIB |  | HQAUIB21270 | get_dev_var_value, Pre-Edit Actions | (UIB21270-003) |  | Pass
| X | HART | User Interface Library Tests | UIB |  | HQAUIB21270 | get_dev_var_value, Pre-Edit Actions | (UIB21270-004) |  | Pass
| X | HART | User Interface Library Tests | UIB |  | HQAUIB21270 | get_dev_var_value, Pre-Edit Actions | (UIB21270-005) |  | Pass
| X | HART | User Interface Library Tests | UIB |  | HQAUIB21270 | get_dev_var_value, Pre-Edit Actions | (UIB21270-006) |  | Pass
| X | HART | User Interface Library Tests | UIB |  | HQAUIB21270 | get_dev_var_value, Pre-Edit Actions | (UIB21270-007) |  | Pass
| X | HART | User Interface Library Tests | UIB |  | HQAUIB21270 | get_dev_var_value, Pre-Edit Actions | (UIB21270-008) |  | Pass |  |  |  | 2015-04-26: Bug #1477 has been closed. Test should pass normally.
| X | HART | User Interface Library Tests | UIB |  | HQAUIB21270 | get_dev_var_value, Pre-Edit Actions | (UIB21270-009) |  | Pass
| X | HART | User Interface Library Tests | UIB |  | HQAUIB21280 | get_dev_var_value, Pre-Edit Actions with Abort
| X | HART | User Interface Library Tests | UIB |  | HQAUIB21280 | get_dev_var_value, Pre-Edit Actions with Abort | (UIB21280-001) |  | Pass |  |  |  | 2015-04-26: Bug #1477 has been closed. Test should pass normally.
| X | HART | User Interface Library Tests | UIB |  | HQAUIB21280 | get_dev_var_value, Pre-Edit Actions with Abort | (UIB21280-002) |  | Pass |  |  |  | Bug 1218 was assigned. Is now set to resolved but issues still observed.
| X | HART | User Interface Library Tests | UIB |  | HQAUIB21280 | get_dev_var_value, Pre-Edit Actions with Abort | (UIB21280-003) |  | Pass |  |  |  | Bug 1218 was assigned. Is now set to resolved but issues still observed.
| X | HART | User Interface Library Tests | UIB |  | HQAUIB21280 | get_dev_var_value, Pre-Edit Actions with Abort | (UIB21280-004) |  | Pass |  |  |  | Bug 1218 was assigned. Is now set to resolved but issues still observed.
| X | HART | User Interface Library Tests | UIB |  | HQAUIB21280 | get_dev_var_value, Pre-Edit Actions with Abort | (UIB21280-005) |  | Pass
| X | HART | User Interface Library Tests | UIB |  | HQAUIB21280 | get_dev_var_value, Pre-Edit Actions with Abort | (UIB21280-006) |  | Pass |  |  | 1477 | 2015-04-26: Bug #1477 has been closed. Test should pass normally.
| X | HART | User Interface Library Tests | UIB |  | HQAUIB21290 | get_dev_var_value Post-Edit Actions
| X | HART | User Interface Library Tests | UIB |  | HQAUIB21290 | get_dev_var_value Post-Edit Actions | (UIB21290-001) |  | Pass
| X | HART | User Interface Library Tests | UIB |  | HQAUIB21290 | get_dev_var_value Post-Edit Actions | (UIB21290-002) |  | Pass
| X | HART | User Interface Library Tests | UIB |  | HQAUIB21290 | get_dev_var_value Post-Edit Actions | (UIB21290-003) |  | Pass
| X | HART | User Interface Library Tests | UIB |  | HQAUIB21290 | get_dev_var_value Post-Edit Actions | (UIB21290-004) |  | Pass
| X | HART | User Interface Library Tests | UIB |  | HQAUIB21290 | get_dev_var_value Post-Edit Actions | (UIB21290-005) |  | Pass
| X | HART | User Interface Library Tests | UIB |  | HQAUIB21290 | get_dev_var_value Post-Edit Actions | (UIB21290-006) |  | Pass
| X | HART | User Interface Library Tests | UIB |  | HQAUIB21290 | get_dev_var_value Post-Edit Actions | (UIB21290-007) |  | Pass
| X | HART | User Interface Library Tests | UIB |  | HQAUIB21290 | get_dev_var_value Post-Edit Actions | (UIB21290-008) |  | Pass
| X | HART | User Interface Library Tests | UIB |  | HQAUIB21290 | get_dev_var_value Post-Edit Actions | (UIB21290-009) |  | Pass
| X | HART | User Interface Library Tests | UIB |  | HQAUIB21290 | get_dev_var_value Post-Edit Actions | (UIB21290-010) |  | Pass
| X | HART | User Interface Library Tests | UIB |  | HQAUIB21290 | get_dev_var_value Post-Edit Actions | (UIB21290-011) |  | Inconclusive | Drew - similar behavior to UIB20290-011, except this time two clicks were required even when "next" was clicked on, rather than just when the user simply left the edit box
| X | HART | User Interface Library Tests | UIB |  | HQAUIB21290 | get_dev_var_value Post-Edit Actions | (UIB21290-012) |  | Pass
| X | HART | User Interface Library Tests | UIB |  | HQAUIB21290 | get_dev_var_value Post-Edit Actions | (UIB21290-013) |  | Pass
| X | HART | User Interface Library Tests | UIB |  | HQAUIB21290 | get_dev_var_value Post-Edit Actions | (UIB21290-014) |  | Pass
| X | HART | User Interface Library Tests | UIB |  | HQAUIB21300 | get_dev_var_value Post-Edit Actions with Abort
| X | HART | User Interface Library Tests | UIB |  | HQAUIB21300 | get_dev_var_value Post-Edit Actions with Abort | (UIB21300-001) |  | Pass
| X | HART | User Interface Library Tests | UIB |  | HQAUIB21300 | get_dev_var_value Post-Edit Actions with Abort | (UIB21300-002) |  | Pass
| X | HART | User Interface Library Tests | UIB |  | HQAUIB21300 | get_dev_var_value Post-Edit Actions with Abort | (UIB21300-003) |  | Pass
| X | HART | User Interface Library Tests | UIB |  | HQAUIB21300 | get_dev_var_value Post-Edit Actions with Abort | (UIB21300-004) |  | Pass
| X | HART | User Interface Library Tests | UIB |  | HQAUIB21300 | get_dev_var_value Post-Edit Actions with Abort | (UIB21300-005) |  | Pass
| X | HART | User Interface Library Tests | UIB |  | HQAUIB21300 | get_dev_var_value Post-Edit Actions with Abort | (UIB21300-006) |  | Pass
| X | HART | User Interface Library Tests | UIB |  | HQAUIB21300 | get_dev_var_value Post-Edit Actions with Abort | (UIB21300-007) |  | Pass
| X | HART | User Interface Library Tests | UIB |  | HQAUIB21300 | get_dev_var_value Post-Edit Actions with Abort | (UIB21300-008) |  | Pass
| X | HART | User Interface Library Tests | UIB |  | HQAUIB21300 | get_dev_var_value Post-Edit Actions with Abort | (UIB21300-009) |  | Pass
| X | HART | User Interface Library Tests | UIB |  | HQAUIB21300 | get_dev_var_value Post-Edit Actions with Abort | (UIB21300-010) |  | Pass
| X | HART | User Interface Library Tests | UIB |  | HQAUIB21300 | get_dev_var_value Post-Edit Actions with Abort | (UIB21300-011) |  | Pass | v1.1.7 SVN 8743 : Expected : Verify the method ends wothout abort such that there is no message specifying an abort. Actual : An Abort message appears after acknowledging "POST_EDIT_ACTION called" |  | 2123
| X | HART | User Interface Library Tests | UIB |  | HQAUIB21300 | get_dev_var_value Post-Edit Actions with Abort | (UIB21300-012) |  | Pass
| X | HART | User Interface Library Tests | UIB |  | HQAUIB21300 | get_dev_var_value Post-Edit Actions with Abort | (UIB21300-013) |  | Pass
| X | HART | User Interface Library Tests | UIB |  | HQAUIB21300 | get_dev_var_value Post-Edit Actions with Abort | (UIB21300-014) |  | Pass
| X | HART | User Interface Library Tests | UIB |  | HQAUIB21300 | get_dev_var_value Post-Edit Actions with Abort | (UIB21300-015) |  | Pass
| X | HART | User Interface Library Tests | UIB |  | HQAUIB21300 | get_dev_var_value Post-Edit Actions with Abort | (UIB21300-016) |  | Pass
| X | HART | User Interface Library Tests | UIB |  | HQAUIB21300 | get_dev_var_value Post-Edit Actions with Abort | (UIB21300-017) |  | Pass
| X | HART | User Interface Library Tests | UIB |  | HQAUIB21300 | get_dev_var_value Post-Edit Actions with Abort | (UIB21300-018) |  | Pass
| X | HART | User Interface Library Tests | UIB |  | HQAUIB21300 | get_dev_var_value Post-Edit Actions with Abort | (UIB21300-019) |  | Pass
| X | HART | User Interface Library Tests | UIB |  | HQAUIB21300 | get_dev_var_value Post-Edit Actions with Abort | (UIB21300-020) |  | Pass
| X | HART | User Interface Library Tests | UIB |  | HQAUIB21300 | get_dev_var_value Post-Edit Actions with Abort | (UIB21300-021) |  | Pass
| X | HART | User Interface Library Tests | UIB |  | HQAUIB21300 | get_dev_var_value Post-Edit Actions with Abort | (UIB21300-022) |  | Pass | v1.1.7 SVN 8743 : Expected : Verify the method ends wothout abort such that there is no message specifying an abort. Actual : An Abort message appears after acknowledging "POST_EDIT_ACTION called" |  | 2123
| X | HART | User Interface Library Tests | UIB |  | HQAUIB21300 | get_dev_var_value Post-Edit Actions with Abort | (UIB21300-023) |  | Pass |  |  |  | Bug 1218 was assigned. Is now set to resolved but issues still observed.
|  | HART | User Interface Library Tests | UIB |  | HQAUIB21310 | get_dev_var_value, Edit, Float
|  | HART | User Interface Library Tests | UIB |  | HQAUIB21310 | get_dev_var_value, Edit, Float | (UIB21310-001)
|  | HART | User Interface Library Tests | UIB |  | HQAUIB21310 | get_dev_var_value, Edit, Float | (UIB21310-002)
|  | HART | User Interface Library Tests | UIB |  | HQAUIB21310 | get_dev_var_value, Edit, Float | (UIB21310-003)
|  | HART | User Interface Library Tests | UIB |  | HQAUIB21310 | get_dev_var_value, Edit, Float | (UIB21310-004)
|  | HART | User Interface Library Tests | UIB |  | HQAUIB21310 | get_dev_var_value, Edit, Float | (UIB21310-005)
|  | HART | User Interface Library Tests | UIB |  | HQAUIB21310 | get_dev_var_value, Edit, Float | (UIB21310-006)
|  | HART | User Interface Library Tests | UIB |  | HQAUIB21310 | get_dev_var_value, Edit, Float | (UIB21310-007)
|  | HART | User Interface Library Tests | UIB |  | HQAUIB21310 | get_dev_var_value, Edit, Float | (UIB21310-008)
|  | HART | User Interface Library Tests | UIB |  | HQAUIB21310 | get_dev_var_value, Edit, Float | (UIB21310-009)
|  | HART | User Interface Library Tests | UIB |  | HQAUIB21310 | get_dev_var_value, Edit, Float | (UIB21310-010)
|  | HART | User Interface Library Tests | UIB |  | HQAUIB21320 | get_dev_var_value, Edit, Float, Read Only, Dynamic Update
|  | HART | User Interface Library Tests | UIB |  | HQAUIB21320 | get_dev_var_value, Edit, Float, Read Only, Dynamic Update | (UIB21320-001)
|  | HART | User Interface Library Tests | UIB |  | HQAUIB21320 | get_dev_var_value, Edit, Float, Read Only, Dynamic Update | (UIB21320-002)
|  | HART | User Interface Library Tests | UIB |  | HQAUIB21320 | get_dev_var_value, Edit, Float, Read Only, Dynamic Update | (UIB21320-003) |  |  | IDE v 1.1.6 SVN 8411 : <Expected> : Verify the string message displays a static (non-changing) floating point value with an approximate snapshot of the value displayed prior to execution of method . <Actual> : The value appears to be changing continuously. |  | 1946
|  | HART | User Interface Library Tests | UIB |  | HQAUIB21320 | get_dev_var_value, Edit, Float, Read Only, Dynamic Update | (UIB21320-004)
|  | HART | User Interface Library Tests | UIB |  | HQAUIB21320 | get_dev_var_value, Edit, Float, Read Only, Dynamic Update | (UIB21320-005)
|  | HART | User Interface Library Tests | UIB |  | HQAUIB21320 | get_dev_var_value, Edit, Float, Read Only, Dynamic Update | (UIB21320-006)
|  | HART | User Interface Library Tests | UIB |  | HQAUIB21320 | get_dev_var_value, Edit, Float, Read Only, Dynamic Update | (UIB21320-007)
|  | HART | User Interface Library Tests | UIB |  | HQAUIB21320 | get_dev_var_value, Edit, Float, Read Only, Dynamic Update | (UIB21320-008)
|  | HART | User Interface Library Tests | UIB |  | HQAUIB21320 | get_dev_var_value, Edit, Float, Read Only, Dynamic Update | (UIB21320-009)
|  | HART | User Interface Library Tests | UIB |  | HQAUIB21320 | get_dev_var_value, Edit, Float, Read Only, Dynamic Update | (UIB21320-010)
|  | HART | User Interface Library Tests | UIB |  | HQAUIB21330 | get_dev_var_value, Edit, Double
|  | HART | User Interface Library Tests | UIB |  | HQAUIB21330 | get_dev_var_value, Edit, Double | (UIB21330-001)
|  | HART | User Interface Library Tests | UIB |  | HQAUIB21330 | get_dev_var_value, Edit, Double | (UIB21330-002)
|  | HART | User Interface Library Tests | UIB |  | HQAUIB21330 | get_dev_var_value, Edit, Double | (UIB21330-003)
|  | HART | User Interface Library Tests | UIB |  | HQAUIB21330 | get_dev_var_value, Edit, Double | (UIB21330-004)
|  | HART | User Interface Library Tests | UIB |  | HQAUIB21330 | get_dev_var_value, Edit, Double | (UIB21330-005)
|  | HART | User Interface Library Tests | UIB |  | HQAUIB21330 | get_dev_var_value, Edit, Double | (UIB21330-006)
|  | HART | User Interface Library Tests | UIB |  | HQAUIB21330 | get_dev_var_value, Edit, Double | (UIB21330-007)
|  | HART | User Interface Library Tests | UIB |  | HQAUIB21330 | get_dev_var_value, Edit, Double | (UIB21330-008)
|  | HART | User Interface Library Tests | UIB |  | HQAUIB21330 | get_dev_var_value, Edit, Double | (UIB21330-009)
|  | HART | User Interface Library Tests | UIB |  | HQAUIB21330 | get_dev_var_value, Edit, Double | (UIB21330-010)
| X | HART | User Interface Library Tests | UIB |  | HQAUIB21420 | get_dev_var_value, Edit, Signed Integer, 1 Byte
| X | HART | User Interface Library Tests | UIB |  | HQAUIB21420 | get_dev_var_value, Edit, Signed Integer, 1 Byte | (UIB21420-001) |  | Pass
| X | HART | User Interface Library Tests | UIB |  | HQAUIB21420 | get_dev_var_value, Edit, Signed Integer, 1 Byte | (UIB21420-002) |  | Pass
| X | HART | User Interface Library Tests | UIB |  | HQAUIB21420 | get_dev_var_value, Edit, Signed Integer, 1 Byte | (UIB21420-003) |  | Pass
| X | HART | User Interface Library Tests | UIB |  | HQAUIB21420 | get_dev_var_value, Edit, Signed Integer, 1 Byte | (UIB21420-004) |  | Pass
| X | HART | User Interface Library Tests | UIB |  | HQAUIB21420 | get_dev_var_value, Edit, Signed Integer, 1 Byte | (UIB21420-005) |  | Pass
| X | HART | User Interface Library Tests | UIB |  | HQAUIB21420 | get_dev_var_value, Edit, Signed Integer, 1 Byte | (UIB21420-006) |  | Pass
| X | HART | User Interface Library Tests | UIB |  | HQAUIB21420 | get_dev_var_value, Edit, Signed Integer, 1 Byte | (UIB21420-007) |  | Pass
| X | HART | User Interface Library Tests | UIB |  | HQAUIB21420 | get_dev_var_value, Edit, Signed Integer, 1 Byte | (UIB21420-008) |  | Pass
| X | HART | User Interface Library Tests | UIB |  | HQAUIB21420 | get_dev_var_value, Edit, Signed Integer, 1 Byte | (UIB21420-009) |  | Pass
| X | HART | User Interface Library Tests | UIB |  | HQAUIB21420 | get_dev_var_value, Edit, Signed Integer, 1 Byte | (UIB21420-010) |  | Pass
| X | HART | User Interface Library Tests | UIB |  | HQAUIB21420 | get_dev_var_value, Edit, Signed Integer, 1 Byte | (UIB21420-011) |  | Pass
| X | HART | User Interface Library Tests | UIB |  | HQAUIB21420 | get_dev_var_value, Edit, Signed Integer, 1 Byte | (UIB21420-012) |  | Pass
|  | HART | User Interface Library Tests | UIB |  | HQAUIB21430 | get_dev_var_value, Edit, Signed Integer, 2 Byte
|  | HART | User Interface Library Tests | UIB |  | HQAUIB21430 | get_dev_var_value, Edit, Signed Integer, 2 Byte | (UIB21430-001)
|  | HART | User Interface Library Tests | UIB |  | HQAUIB21430 | get_dev_var_value, Edit, Signed Integer, 2 Byte | (UIB21430-002)
|  | HART | User Interface Library Tests | UIB |  | HQAUIB21430 | get_dev_var_value, Edit, Signed Integer, 2 Byte | (UIB21430-003)
|  | HART | User Interface Library Tests | UIB |  | HQAUIB21430 | get_dev_var_value, Edit, Signed Integer, 2 Byte | (UIB21430-004)
|  | HART | User Interface Library Tests | UIB |  | HQAUIB21430 | get_dev_var_value, Edit, Signed Integer, 2 Byte | (UIB21430-005)
|  | HART | User Interface Library Tests | UIB |  | HQAUIB21430 | get_dev_var_value, Edit, Signed Integer, 2 Byte | (UIB21430-006)
|  | HART | User Interface Library Tests | UIB |  | HQAUIB21430 | get_dev_var_value, Edit, Signed Integer, 2 Byte | (UIB21430-007)
|  | HART | User Interface Library Tests | UIB |  | HQAUIB21430 | get_dev_var_value, Edit, Signed Integer, 2 Byte | (UIB21430-008)
|  | HART | User Interface Library Tests | UIB |  | HQAUIB21430 | get_dev_var_value, Edit, Signed Integer, 2 Byte | (UIB21430-009)
|  | HART | User Interface Library Tests | UIB |  | HQAUIB21430 | get_dev_var_value, Edit, Signed Integer, 2 Byte | (UIB21430-010)
|  | HART | User Interface Library Tests | UIB |  | HQAUIB21430 | get_dev_var_value, Edit, Signed Integer, 2 Byte | (UIB21430-011)
|  | HART | User Interface Library Tests | UIB |  | HQAUIB21430 | get_dev_var_value, Edit, Signed Integer, 2 Byte | (UIB21430-012)
|  | HART | User Interface Library Tests | UIB |  | HQAUIB21470 | get_dev_var_value, Edit, Signed Integer, 6 Byte
|  | HART | User Interface Library Tests | UIB |  | HQAUIB21470 | get_dev_var_value, Edit, Signed Integer, 6 Byte | (UIB21470-001)
|  | HART | User Interface Library Tests | UIB |  | HQAUIB21470 | get_dev_var_value, Edit, Signed Integer, 6 Byte | (UIB21470-002)
|  | HART | User Interface Library Tests | UIB |  | HQAUIB21470 | get_dev_var_value, Edit, Signed Integer, 6 Byte | (UIB21470-003)
|  | HART | User Interface Library Tests | UIB |  | HQAUIB21470 | get_dev_var_value, Edit, Signed Integer, 6 Byte | (UIB21470-004)
|  | HART | User Interface Library Tests | UIB |  | HQAUIB21470 | get_dev_var_value, Edit, Signed Integer, 6 Byte | (UIB21470-005)
|  | HART | User Interface Library Tests | UIB |  | HQAUIB21470 | get_dev_var_value, Edit, Signed Integer, 6 Byte | (UIB21470-006)
|  | HART | User Interface Library Tests | UIB |  | HQAUIB21470 | get_dev_var_value, Edit, Signed Integer, 6 Byte | (UIB21470-007)
|  | HART | User Interface Library Tests | UIB |  | HQAUIB21470 | get_dev_var_value, Edit, Signed Integer, 6 Byte | (UIB21470-008)
|  | HART | User Interface Library Tests | UIB |  | HQAUIB21470 | get_dev_var_value, Edit, Signed Integer, 6 Byte | (UIB21470-009)
|  | HART | User Interface Library Tests | UIB |  | HQAUIB21470 | get_dev_var_value, Edit, Signed Integer, 6 Byte | (UIB21470-010)
|  | HART | User Interface Library Tests | UIB |  | HQAUIB21470 | get_dev_var_value, Edit, Signed Integer, 6 Byte | (UIB21470-011)
|  | HART | User Interface Library Tests | UIB |  | HQAUIB21470 | get_dev_var_value, Edit, Signed Integer, 6 Byte | (UIB21470-012)
| X | HART | User Interface Library Tests | UIB |  | HQAUIB21490 | get_dev_var_value, Edit, Signed Integer, 8 Byte
| X | HART | User Interface Library Tests | UIB |  | HQAUIB21490 | get_dev_var_value, Edit, Signed Integer, 8 Byte | (UIB21490-001) |  | Pass
| X | HART | User Interface Library Tests | UIB |  | HQAUIB21490 | get_dev_var_value, Edit, Signed Integer, 8 Byte | (UIB21490-002) |  | Pass
| X | HART | User Interface Library Tests | UIB |  | HQAUIB21490 | get_dev_var_value, Edit, Signed Integer, 8 Byte | (UIB21490-003) |  | Pass
| X | HART | User Interface Library Tests | UIB |  | HQAUIB21490 | get_dev_var_value, Edit, Signed Integer, 8 Byte | (UIB21490-004) |  | Pass
| X | HART | User Interface Library Tests | UIB |  | HQAUIB21490 | get_dev_var_value, Edit, Signed Integer, 8 Byte | (UIB21490-005) |  | Pass
| X | HART | User Interface Library Tests | UIB |  | HQAUIB21490 | get_dev_var_value, Edit, Signed Integer, 8 Byte | (UIB21490-006) |  | Pass
| X | HART | User Interface Library Tests | UIB |  | HQAUIB21490 | get_dev_var_value, Edit, Signed Integer, 8 Byte | (UIB21490-007) |  | Pass
| X | HART | User Interface Library Tests | UIB |  | HQAUIB21490 | get_dev_var_value, Edit, Signed Integer, 8 Byte | (UIB21490-008) |  | Pass
| X | HART | User Interface Library Tests | UIB |  | HQAUIB21490 | get_dev_var_value, Edit, Signed Integer, 8 Byte | (UIB21490-009) |  | Pass
| X | HART | User Interface Library Tests | UIB |  | HQAUIB21490 | get_dev_var_value, Edit, Signed Integer, 8 Byte | (UIB21490-010) |  | Pass
| X | HART | User Interface Library Tests | UIB |  | HQAUIB21490 | get_dev_var_value, Edit, Signed Integer, 8 Byte | (UIB21490-011) |  | Pass
| X | HART | User Interface Library Tests | UIB |  | HQAUIB21490 | get_dev_var_value, Edit, Signed Integer, 8 Byte | (UIB21490-012) |  | Pass
|  | HART | User Interface Library Tests | UIB |  | HQAUIB21500 | get_dev_var_value, Edit, Bit-Enumerated, 1 Byte
|  | HART | User Interface Library Tests | UIB |  | HQAUIB21500 | get_dev_var_value, Edit, Bit-Enumerated, 1 Byte | (UIB21500-001) |  |  | IDE v1.1.5 : The menu item "Bit Enumerated 1 " value does not display an integer with a value of "0x01".Bit 7 and Bit 0 are both seen as checked | R1.1: Mark test case as pass-exception - test case has open issue. | 1220 | 2015-04-26: Bug #1220 covers test case issue with this step. Mark as Pass-Exception for R1.1.
|  | HART | User Interface Library Tests | UIB |  | HQAUIB21500 | get_dev_var_value, Edit, Bit-Enumerated, 1 Byte | (UIB21500-002)
|  | HART | User Interface Library Tests | UIB |  | HQAUIB21500 | get_dev_var_value, Edit, Bit-Enumerated, 1 Byte | (UIB21500-003)
|  | HART | User Interface Library Tests | UIB |  | HQAUIB21500 | get_dev_var_value, Edit, Bit-Enumerated, 1 Byte | (UIB21500-004)
|  | HART | User Interface Library Tests | UIB |  | HQAUIB21500 | get_dev_var_value, Edit, Bit-Enumerated, 1 Byte | (UIB21500-005)
|  | HART | User Interface Library Tests | UIB |  | HQAUIB21500 | get_dev_var_value, Edit, Bit-Enumerated, 1 Byte | (UIB21500-006) |  |  | IDE v1.1.5 : It does not display MSB first with the value "OFF" | R1.1: Mark test case as pass-exception - test case has open issue. | 1220 | 2015-04-26: Bug #1220 covers test case issue with this step. Mark as Pass-Exception for R1.1.
|  | HART | User Interface Library Tests | UIB |  | HQAUIB21500 | get_dev_var_value, Edit, Bit-Enumerated, 1 Byte | (UIB21500-007)
|  | HART | User Interface Library Tests | UIB |  | HQAUIB21500 | get_dev_var_value, Edit, Bit-Enumerated, 1 Byte | (UIB21500-008) |  |  | IDE v1.1.5 : The menu item does not display the "0x81". | R1.1: Mark test case as pass-exception - test case has open issue. |  | 2015-04-26: Bug #1220 covers test case issue with this step. Mark as Pass-Exception for R1.1.
|  | HART | User Interface Library Tests | UIB |  | HQAUIB21500 | get_dev_var_value, Edit, Bit-Enumerated, 1 Byte | (UIB21500-009)
|  | HART | User Interface Library Tests | UIB |  | HQAUIB21500 | get_dev_var_value, Edit, Bit-Enumerated, 1 Byte | (UIB21500-010) |  |  | IDE v1.1.5 : Value cannot be sent down to XMTR-MV | R1.1: Mark test case as pass-exception - test case has open issue. |  | 2015-04-26: Bug #1220 covers test case issue with this step. Mark as Pass-Exception for R1.1.
|  | HART | User Interface Library Tests | UIB |  | HQAUIB21500 | get_dev_var_value, Edit, Bit-Enumerated, 1 Byte | (UIB21500-011)
|  | HART | User Interface Library Tests | UIB |  | HQAUIB21500 | get_dev_var_value, Edit, Bit-Enumerated, 1 Byte | (UIB21500-012) |  |  | IDE v1.1.5 : The menu item does not display the "0x80". | R1.1: Mark test case as pass-exception - test case has open issue. |  | 2015-04-26: Bug #1220 covers test case issue with this step. Mark as Pass-Exception for R1.1.
|  | HART | User Interface Library Tests | UIB |  | HQAUIB21500 | get_dev_var_value, Edit, Bit-Enumerated, 1 Byte | (UIB21500-013)
|  | HART | User Interface Library Tests | UIB |  | HQAUIB21500 | get_dev_var_value, Edit, Bit-Enumerated, 1 Byte | (UIB21500-014) |  |  | IDE v1.1.5 : Value cannot be sent down to XMTR-MV | R1.1: Mark test case as pass-exception - test case has open issue. |  | 2015-04-26: Bug #1220 covers test case issue with this step. Mark as Pass-Exception for R1.1.
|  | HART | User Interface Library Tests | UIB |  | HQAUIB21500 | get_dev_var_value, Edit, Bit-Enumerated, 1 Byte | (UIB21500-015)
|  | HART | User Interface Library Tests | UIB |  | HQAUIB21500 | get_dev_var_value, Edit, Bit-Enumerated, 1 Byte | (UIB21500-016) |  |  | IDE v1.1.5 : The menu item "Bit Enumerated 1 " value does not display an integer with a value of "0x00". | R1.1: Mark test case as pass-exception - test case has open issue. |  | 2015-04-26: Bug #1220 covers test case issue with this step. Mark as Pass-Exception for R1.1.
|  | HART | User Interface Library Tests | UIB |  | HQAUIB21500 | get_dev_var_value, Edit, Bit-Enumerated, 1 Byte | (UIB21500-017)
|  | HART | User Interface Library Tests | UIB |  | HQAUIB21500 | get_dev_var_value, Edit, Bit-Enumerated, 1 Byte | (UIB21500-018) |  |  | IDE v1.1.5 : Value cannot be sent down to XMTR-MV | R1.1: Mark test case as pass-exception - test case has open issue. |  | 2015-04-26: Bug #1220 covers test case issue with this step. Mark as Pass-Exception for R1.1.
| X | HART | User Interface Library Tests | UIB |  | HQAUIB21530 | get_dev_var_value, Edit, Bit-Enumerated, 4 Byte
| X | HART | User Interface Library Tests | UIB |  | HQAUIB21530 | get_dev_var_value, Edit, Bit-Enumerated, 4 Byte | (UIB21530-001) |  | Pass | IDE v1.1.5 : The menu item "Bit Enumerated 4 " value does not display an integer with a value of "0x00000001". The menu item "Bit Enumerated 4" shows the check boxes as checked for both Bit 31 and Bit 0. | R1.1: Mark test case as pass-exception - test case has open issue. |  | 2015-04-26: Bug #1220 covers test case issue with this step. Mark as Pass-Exception for R1.1.
| X | HART | User Interface Library Tests | UIB |  | HQAUIB21530 | get_dev_var_value, Edit, Bit-Enumerated, 4 Byte | (UIB21530-002) |  | Pass
| X | HART | User Interface Library Tests | UIB |  | HQAUIB21530 | get_dev_var_value, Edit, Bit-Enumerated, 4 Byte | (UIB21530-003) |  | Pass
| X | HART | User Interface Library Tests | UIB |  | HQAUIB21530 | get_dev_var_value, Edit, Bit-Enumerated, 4 Byte | (UIB21530-004) |  | Pass
| X | HART | User Interface Library Tests | UIB |  | HQAUIB21530 | get_dev_var_value, Edit, Bit-Enumerated, 4 Byte | (UIB21530-005) |  | Pass
| X | HART | User Interface Library Tests | UIB |  | HQAUIB21530 | get_dev_var_value, Edit, Bit-Enumerated, 4 Byte | (UIB21530-006) |  | Pass | IDE v1.1.5 : It does not display MSB first with the value "OFF" Instead it displays as both the bits as "set" or in "on" position | R1.1: Mark test case as pass-exception - test case has open issue. |  | 2015-04-26: Bug #1220 covers test case issue with this step. Mark as Pass-Exception for R1.1.
| X | HART | User Interface Library Tests | UIB |  | HQAUIB21530 | get_dev_var_value, Edit, Bit-Enumerated, 4 Byte | (UIB21530-007) |  | Pass
| X | HART | User Interface Library Tests | UIB |  | HQAUIB21530 | get_dev_var_value, Edit, Bit-Enumerated, 4 Byte | (UIB21530-008) |  | Pass | IDE v1.1.5 : The menu item does not display the "0x80000001". | R1.1: Mark test case as pass-exception - test case has open issue. |  | 2015-04-26: Bug #1220 covers test case issue with this step. Mark as Pass-Exception for R1.1.
| X | HART | User Interface Library Tests | UIB |  | HQAUIB21530 | get_dev_var_value, Edit, Bit-Enumerated, 4 Byte | (UIB21530-009) |  | Pass
| X | HART | User Interface Library Tests | UIB |  | HQAUIB21530 | get_dev_var_value, Edit, Bit-Enumerated, 4 Byte | (UIB21530-010) |  | Pass | IDE v1.1.5 : Value cannot be sent down to XMTR-MV |  | 1486
| X | HART | User Interface Library Tests | UIB |  | HQAUIB21530 | get_dev_var_value, Edit, Bit-Enumerated, 4 Byte | (UIB21530-011) |  | Pass
| X | HART | User Interface Library Tests | UIB |  | HQAUIB21530 | get_dev_var_value, Edit, Bit-Enumerated, 4 Byte | (UIB21530-012) |  | Pass | IDE v1.1.5 : The menu item does not display the "0x80000000". | R1.1: Mark test case as pass-exception - test case has open issue. |  | 2015-04-26: Bug #1220 covers test case issue with this step. Mark as Pass-Exception for R1.1.
| X | HART | User Interface Library Tests | UIB |  | HQAUIB21530 | get_dev_var_value, Edit, Bit-Enumerated, 4 Byte | (UIB21530-013) |  | Pass
| X | HART | User Interface Library Tests | UIB |  | HQAUIB21530 | get_dev_var_value, Edit, Bit-Enumerated, 4 Byte | (UIB21530-014) |  | Pass | IDE v1.1.5: Value cannot be sent down to XMTR-MV |  | 1486
| X | HART | User Interface Library Tests | UIB |  | HQAUIB21530 | get_dev_var_value, Edit, Bit-Enumerated, 4 Byte | (UIB21530-015) |  | Pass
| X | HART | User Interface Library Tests | UIB |  | HQAUIB21530 | get_dev_var_value, Edit, Bit-Enumerated, 4 Byte | (UIB21530-016) |  | Pass | IDE v1.1.5 : The menu item "Bit Enumerated 1 " value does not display an integer with a value of "0x0000000". | R1.1: Mark test case as pass-exception - test case has open issue. |  | 2015-04-26: Bug #1220 covers test case issue with this step. Mark as Pass-Exception for R1.1.
| X | HART | User Interface Library Tests | UIB |  | HQAUIB21530 | get_dev_var_value, Edit, Bit-Enumerated, 4 Byte | (UIB21530-017) |  | Pass
| X | HART | User Interface Library Tests | UIB |  | HQAUIB21530 | get_dev_var_value, Edit, Bit-Enumerated, 4 Byte | (UIB21530-018) |  | Pass | IDE v1.1.5 : Value cannot be sent down to XMTR-MV |  | 1486
|  | HART | User Interface Library Tests | UIB |  | HQAUIB21540 | get_dev_var_value, Edit, Enumerated, 1 Byte
|  | HART | User Interface Library Tests | UIB |  | HQAUIB21540 | get_dev_var_value, Edit, Enumerated, 1 Byte | (UIB21540-001)
|  | HART | User Interface Library Tests | UIB |  | HQAUIB21540 | get_dev_var_value, Edit, Enumerated, 1 Byte | (UIB21540-002)
|  | HART | User Interface Library Tests | UIB |  | HQAUIB21540 | get_dev_var_value, Edit, Enumerated, 1 Byte | (UIB21540-003)
|  | HART | User Interface Library Tests | UIB |  | HQAUIB21540 | get_dev_var_value, Edit, Enumerated, 1 Byte | (UIB21540-004)
|  | HART | User Interface Library Tests | UIB |  | HQAUIB21540 | get_dev_var_value, Edit, Enumerated, 1 Byte | (UIB21540-005)
|  | HART | User Interface Library Tests | UIB |  | HQAUIB21540 | get_dev_var_value, Edit, Enumerated, 1 Byte | (UIB21540-006)
|  | HART | User Interface Library Tests | UIB |  | HQAUIB21540 | get_dev_var_value, Edit, Enumerated, 1 Byte | (UIB21540-007)
|  | HART | User Interface Library Tests | UIB |  | HQAUIB21540 | get_dev_var_value, Edit, Enumerated, 1 Byte | (UIB21540-008)
|  | HART | User Interface Library Tests | UIB |  | HQAUIB21540 | get_dev_var_value, Edit, Enumerated, 1 Byte | (UIB21540-009)
|  | HART | User Interface Library Tests | UIB |  | HQAUIB21540 | get_dev_var_value, Edit, Enumerated, 1 Byte | (UIB21540-010)
|  | HART | User Interface Library Tests | UIB |  | HQAUIB21540 | get_dev_var_value, Edit, Enumerated, 1 Byte | (UIB21540-011)
| X | HART | User Interface Library Tests | UIB |  | HQAUIB21570 | get_dev_var_value, Edit, Enumerated, 4 Byte
| X | HART | User Interface Library Tests | UIB |  | HQAUIB21570 | get_dev_var_value, Edit, Enumerated, 4 Byte | (UIB21570-001) |  | Pass
| X | HART | User Interface Library Tests | UIB |  | HQAUIB21570 | get_dev_var_value, Edit, Enumerated, 4 Byte | (UIB21570-002) |  | Pass
| X | HART | User Interface Library Tests | UIB |  | HQAUIB21570 | get_dev_var_value, Edit, Enumerated, 4 Byte | (UIB21570-003) |  | Pass
| X | HART | User Interface Library Tests | UIB |  | HQAUIB21570 | get_dev_var_value, Edit, Enumerated, 4 Byte | (UIB21570-004) |  | Pass
| X | HART | User Interface Library Tests | UIB |  | HQAUIB21570 | get_dev_var_value, Edit, Enumerated, 4 Byte | (UIB21570-005) |  | Pass
| X | HART | User Interface Library Tests | UIB |  | HQAUIB21570 | get_dev_var_value, Edit, Enumerated, 4 Byte | (UIB21570-006) |  | Pass
| X | HART | User Interface Library Tests | UIB |  | HQAUIB21570 | get_dev_var_value, Edit, Enumerated, 4 Byte | (UIB21570-007) |  | Pass
| X | HART | User Interface Library Tests | UIB |  | HQAUIB21570 | get_dev_var_value, Edit, Enumerated, 4 Byte | (UIB21570-008) |  | Pass
| X | HART | User Interface Library Tests | UIB |  | HQAUIB21570 | get_dev_var_value, Edit, Enumerated, 4 Byte | (UIB21570-009) |  | Pass
| X | HART | User Interface Library Tests | UIB |  | HQAUIB21570 | get_dev_var_value, Edit, Enumerated, 4 Byte | (UIB21570-010) |  | Pass
| X | HART | User Interface Library Tests | UIB |  | HQAUIB21570 | get_dev_var_value, Edit, Enumerated, 4 Byte | (UIB21570-011) |  | Pass
|  | HART | User Interface Library Tests | UIB |  | HQAUIB21580 | get_dev_var_value, Edit, Index, 1 Byte
|  | HART | User Interface Library Tests | UIB |  | HQAUIB21580 | get_dev_var_value, Edit, Index, 1 Byte | (UIB21580-001)
|  | HART | User Interface Library Tests | UIB |  | HQAUIB21580 | get_dev_var_value, Edit, Index, 1 Byte | (UIB21580-002)
|  | HART | User Interface Library Tests | UIB |  | HQAUIB21580 | get_dev_var_value, Edit, Index, 1 Byte | (UIB21580-003)
|  | HART | User Interface Library Tests | UIB |  | HQAUIB21580 | get_dev_var_value, Edit, Index, 1 Byte | (UIB21580-004)
|  | HART | User Interface Library Tests | UIB |  | HQAUIB21580 | get_dev_var_value, Edit, Index, 1 Byte | (UIB21580-005)
|  | HART | User Interface Library Tests | UIB |  | HQAUIB21580 | get_dev_var_value, Edit, Index, 1 Byte | (UIB21580-006)
|  | HART | User Interface Library Tests | UIB |  | HQAUIB21580 | get_dev_var_value, Edit, Index, 1 Byte | (UIB21580-007)
|  | HART | User Interface Library Tests | UIB |  | HQAUIB21580 | get_dev_var_value, Edit, Index, 1 Byte | (UIB21580-008)
|  | HART | User Interface Library Tests | UIB |  | HQAUIB21580 | get_dev_var_value, Edit, Index, 1 Byte | (UIB21580-009)
|  | HART | User Interface Library Tests | UIB |  | HQAUIB21580 | get_dev_var_value, Edit, Index, 1 Byte | (UIB21580-010)
|  | HART | User Interface Library Tests | UIB |  | HQAUIB21580 | get_dev_var_value, Edit, Index, 1 Byte | (UIB21580-011)
| X | HART | User Interface Library Tests | UIB |  | HQAUIB21600 | get_dev_var_value, Edit, Packed, ASCII
| X | HART | User Interface Library Tests | UIB |  | HQAUIB21600 | get_dev_var_value, Edit, Packed, ASCII | (UIB21600-001) |  | Pass
| X | HART | User Interface Library Tests | UIB |  | HQAUIB21600 | get_dev_var_value, Edit, Packed, ASCII | (UIB21600-002) |  | Pass
| X | HART | User Interface Library Tests | UIB |  | HQAUIB21600 | get_dev_var_value, Edit, Packed, ASCII | (UIB21600-003) |  | Pass
| X | HART | User Interface Library Tests | UIB |  | HQAUIB21600 | get_dev_var_value, Edit, Packed, ASCII | (UIB21600-004) |  | Pass
| X | HART | User Interface Library Tests | UIB |  | HQAUIB21600 | get_dev_var_value, Edit, Packed, ASCII | (UIB21600-005) |  | Pass
| X | HART | User Interface Library Tests | UIB |  | HQAUIB21600 | get_dev_var_value, Edit, Packed, ASCII | (UIB21600-006) |  | Pass
| X | HART | User Interface Library Tests | UIB |  | HQAUIB21600 | get_dev_var_value, Edit, Packed, ASCII | (UIB21600-007) |  | Pass
| X | HART | User Interface Library Tests | UIB |  | HQAUIB21600 | get_dev_var_value, Edit, Packed, ASCII | (UIB21600-008) |  | Pass
| X | HART | User Interface Library Tests | UIB |  | HQAUIB21600 | get_dev_var_value, Edit, Packed, ASCII | (UIB21600-009) |  | Pass
| X | HART | User Interface Library Tests | UIB |  | HQAUIB21600 | get_dev_var_value, Edit, Packed, ASCII | (UIB21600-010) |  | Pass
| X | HART | User Interface Library Tests | UIB |  | HQAUIB21600 | get_dev_var_value, Edit, Packed, ASCII | (UIB21600-011) |  | Pass
| X | HART | User Interface Library Tests | UIB |  | HQAUIB21600 | get_dev_var_value, Edit, Packed, ASCII | (UIB21600-012) |  | Pass
|  | HART | User Interface Library Tests | UIB |  | HQAUIB21610 | get_dev_var_value, Edit, ASCII
|  | HART | User Interface Library Tests | UIB |  | HQAUIB21610 | get_dev_var_value, Edit, ASCII | (UIB21610-001)
|  | HART | User Interface Library Tests | UIB |  | HQAUIB21610 | get_dev_var_value, Edit, ASCII | (UIB21610-002)
|  | HART | User Interface Library Tests | UIB |  | HQAUIB21610 | get_dev_var_value, Edit, ASCII | (UIB21610-003)
|  | HART | User Interface Library Tests | UIB |  | HQAUIB21610 | get_dev_var_value, Edit, ASCII | (UIB21610-004)
|  | HART | User Interface Library Tests | UIB |  | HQAUIB21610 | get_dev_var_value, Edit, ASCII | (UIB21610-005)
|  | HART | User Interface Library Tests | UIB |  | HQAUIB21610 | get_dev_var_value, Edit, ASCII | (UIB21610-006)
|  | HART | User Interface Library Tests | UIB |  | HQAUIB21610 | get_dev_var_value, Edit, ASCII | (UIB21610-007)
|  | HART | User Interface Library Tests | UIB |  | HQAUIB21610 | get_dev_var_value, Edit, ASCII | (UIB21610-008)
|  | HART | User Interface Library Tests | UIB |  | HQAUIB21610 | get_dev_var_value, Edit, ASCII | (UIB21610-009)
|  | HART | User Interface Library Tests | UIB |  | HQAUIB21610 | get_dev_var_value, Edit, ASCII | (UIB21610-010)
|  | HART | User Interface Library Tests | UIB |  | HQAUIB21610 | get_dev_var_value, Edit, ASCII | (UIB21610-011)
|  | HART | User Interface Library Tests | UIB |  | HQAUIB21620 | get_dev_var_value, Edit, Password
|  | HART | User Interface Library Tests | UIB |  | HQAUIB21620 | get_dev_var_value, Edit, Password | (UIB21620-001)
|  | HART | User Interface Library Tests | UIB |  | HQAUIB21620 | get_dev_var_value, Edit, Password | (UIB21620-002)
|  | HART | User Interface Library Tests | UIB |  | HQAUIB21620 | get_dev_var_value, Edit, Password | (UIB21620-003)
|  | HART | User Interface Library Tests | UIB |  | HQAUIB21620 | get_dev_var_value, Edit, Password | (UIB21620-004)
|  | HART | User Interface Library Tests | UIB |  | HQAUIB21620 | get_dev_var_value, Edit, Password | (UIB21620-005)
|  | HART | User Interface Library Tests | UIB |  | HQAUIB21620 | get_dev_var_value, Edit, Password | (UIB21620-006)
|  | HART | User Interface Library Tests | UIB |  | HQAUIB21620 | get_dev_var_value, Edit, Password | (UIB21620-007)
|  | HART | User Interface Library Tests | UIB |  | HQAUIB21620 | get_dev_var_value, Edit, Password | (UIB21620-008)
|  | HART | User Interface Library Tests | UIB |  | HQAUIB21620 | get_dev_var_value, Edit, Password | (UIB21620-009)
|  | HART | User Interface Library Tests | UIB |  | HQAUIB21620 | get_dev_var_value, Edit, Password | (UIB21620-010)
|  | HART | User Interface Library Tests | UIB |  | HQAUIB21620 | get_dev_var_value, Edit, Password | (UIB21620-011)
|  | HART | User Interface Library Tests | UIB |  | HQAUIB21630 | get_dev_var_value, Edit, Date
| X | HART | User Interface Library Tests | UIB |  | HQAUIB21630 | get_dev_var_value, Edit, Date | (UIB21630-001) |  | Fail | Drew - format appears to be mm/d/yy, as the date of the 5th of November 2020 is dispalyed as 11/5/2020 instead of 11/05/2020 IDE v 1.1.6 SVN 8411 : <Expected> : Verify the menu item "Date" value displays a date in format "mm/dd/yyyy" <Actual> : DATE is being displayed in the format dd-mm-yyyy |  | 1971
| X | HART | User Interface Library Tests | UIB |  | HQAUIB21630 | get_dev_var_value, Edit, Date | (UIB21630-002) |  | Pass
| X | HART | User Interface Library Tests | UIB |  | HQAUIB21630 | get_dev_var_value, Edit, Date | (UIB21630-003) |  | Pass
| X | HART | User Interface Library Tests | UIB |  | HQAUIB21630 | get_dev_var_value, Edit, Date | (UIB21630-004) |  | Pass
| X | HART | User Interface Library Tests | UIB |  | HQAUIB21630 | get_dev_var_value, Edit, Date | (UIB21630-005) |  | Pass
| X | HART | User Interface Library Tests | UIB |  | HQAUIB21630 | get_dev_var_value, Edit, Date | (UIB21630-006) |  | Fail | Drew - same issue as the first ver point
| X | HART | User Interface Library Tests | UIB |  | HQAUIB21630 | get_dev_var_value, Edit, Date | (UIB21630-007) |  | Pass
| X | HART | User Interface Library Tests | UIB |  | HQAUIB21630 | get_dev_var_value, Edit, Date | (UIB21630-008) |  | Pass
| X | HART | User Interface Library Tests | UIB |  | HQAUIB21630 | get_dev_var_value, Edit, Date | (UIB21630-009) |  | Pass
| X | HART | User Interface Library Tests | UIB |  | HQAUIB21630 | get_dev_var_value, Edit, Date | (UIB21630-010) |  | Pass
| X | HART | User Interface Library Tests | UIB |  | HQAUIB21630 | get_dev_var_value, Edit, Date | (UIB21630-011) |  | Pass
| X | HART | User Interface Library Tests | UIB |  | HQAUIB21630 | get_dev_var_value, Edit, Date | (UIB21630-012) |  | Pass
| X | HART | User Interface Library Tests | UIB |  | HQAUIB21630 | get_dev_var_value, Edit, Date | (UIB21630-013) |  | Pass
| X | HART | User Interface Library Tests | UIB |  | HQAUIB21630 | get_dev_var_value, Edit, Date | (UIB21630-014) |  | Pass | DE v 1.1.6 SVN 8411 : <Expected> : Modify the value to "11/30/2010 and Verify the menu item "Date" value displays "11/30/2010" … <Actual> : The value is not accepted in the given format. |  | 1971
| X | HART | User Interface Library Tests | UIB |  | HQAUIB21630 | get_dev_var_value, Edit, Date | (UIB21630-015) |  | Pass
| X | HART | User Interface Library Tests | UIB |  | HQAUIB21630 | get_dev_var_value, Edit, Date | (UIB21630-016) |  | Pass
|  | HART | User Interface Library Tests | UIB |  | HQAUIB21640 | get_dev_var_value, Edit, Time Value
|  | HART | User Interface Library Tests | UIB |  | HQAUIB21640 | get_dev_var_value, Edit, Time Value | (UIB21640-001)
|  | HART | User Interface Library Tests | UIB |  | HQAUIB21640 | get_dev_var_value, Edit, Time Value | (UIB21640-002)
|  | HART | User Interface Library Tests | UIB |  | HQAUIB21640 | get_dev_var_value, Edit, Time Value | (UIB21640-003)
|  | HART | User Interface Library Tests | UIB |  | HQAUIB21640 | get_dev_var_value, Edit, Time Value | (UIB21640-004)
|  | HART | User Interface Library Tests | UIB |  | HQAUIB21640 | get_dev_var_value, Edit, Time Value | (UIB21640-005)
|  | HART | User Interface Library Tests | UIB |  | HQAUIB21640 | get_dev_var_value, Edit, Time Value | (UIB21640-006)
|  | HART | User Interface Library Tests | UIB |  | HQAUIB21640 | get_dev_var_value, Edit, Time Value | (UIB21640-007)
|  | HART | User Interface Library Tests | UIB |  | HQAUIB21640 | get_dev_var_value, Edit, Time Value | (UIB21640-008)
|  | HART | User Interface Library Tests | UIB |  | HQAUIB21640 | get_dev_var_value, Edit, Time Value | (UIB21640-009)
|  | HART | User Interface Library Tests | UIB |  | HQAUIB21640 | get_dev_var_value, Edit, Time Value | (UIB21640-010)
X | X | HART | User Interface Library Tests | UIB |  | HQAUIB22030 | GET_LOCAL_VAR_VALUE, Numerical DD Variable Float, Format |  | Test Pass
| X | HART | User Interface Library Tests | UIB |  | HQAUIB22030 | GET_LOCAL_VAR_VALUE, Numerical DD Variable Float, Format | (UIB22030-001) | Pass | Pass
| X | HART | User Interface Library Tests | UIB |  | HQAUIB22030 | GET_LOCAL_VAR_VALUE, Numerical DD Variable Float, Format | (UIB22030-002) | Pass | Pass
| X | HART | User Interface Library Tests | UIB |  | HQAUIB22030 | GET_LOCAL_VAR_VALUE, Numerical DD Variable Float, Format | (UIB22030-003) | Pass | Pass
| X | HART | User Interface Library Tests | UIB |  | HQAUIB22030 | GET_LOCAL_VAR_VALUE, Numerical DD Variable Float, Format | (UIB22030-004) | Pass | Pass
| X | HART | User Interface Library Tests | UIB |  | HQAUIB22030 | GET_LOCAL_VAR_VALUE, Numerical DD Variable Float, Format | (UIB22030-005) | Pass | Pass
| X | HART | User Interface Library Tests | UIB |  | HQAUIB22030 | GET_LOCAL_VAR_VALUE, Numerical DD Variable Float, Format | (UIB22030-006) | Pass | Pass
| X | HART | User Interface Library Tests | UIB |  | HQAUIB22030 | GET_LOCAL_VAR_VALUE, Numerical DD Variable Float, Format | (UIB22030-007) | Pass | Pass
| X | HART | User Interface Library Tests | UIB |  | HQAUIB22030 | GET_LOCAL_VAR_VALUE, Numerical DD Variable Float, Format | (UIB22030-008) | Pass | Pass
| X | HART | User Interface Library Tests | UIB |  | HQAUIB22030 | GET_LOCAL_VAR_VALUE, Numerical DD Variable Float, Format | (UIB22030-009) | Pass | Pass
X | X | HART | User Interface Library Tests | UIB |  | HQAUIB22040 | GET_LOCAL_VAR_VALUE, Numerical DD Variable Integer, Format |  | Test Pass
| X | HART | User Interface Library Tests | UIB |  | HQAUIB22040 | GET_LOCAL_VAR_VALUE, Numerical DD Variable Integer, Format | (UIB22040-001) | Pass | Pass
| X | HART | User Interface Library Tests | UIB |  | HQAUIB22040 | GET_LOCAL_VAR_VALUE, Numerical DD Variable Integer, Format | (UIB22040-002) | Pass | Pass
| X | HART | User Interface Library Tests | UIB |  | HQAUIB22040 | GET_LOCAL_VAR_VALUE, Numerical DD Variable Integer, Format | (UIB22040-003) | Pass | Pass
| X | HART | User Interface Library Tests | UIB |  | HQAUIB22040 | GET_LOCAL_VAR_VALUE, Numerical DD Variable Integer, Format | (UIB22040-004) | Pass | Pass
| X | HART | User Interface Library Tests | UIB |  | HQAUIB22040 | GET_LOCAL_VAR_VALUE, Numerical DD Variable Integer, Format | (UIB22040-005) | Pass | Pass
| X | HART | User Interface Library Tests | UIB |  | HQAUIB22040 | GET_LOCAL_VAR_VALUE, Numerical DD Variable Integer, Format | (UIB22040-006) | Pass | Pass
| X | HART | User Interface Library Tests | UIB |  | HQAUIB22040 | GET_LOCAL_VAR_VALUE, Numerical DD Variable Integer, Format | (UIB22040-007) | Pass | Pass
| X | HART | User Interface Library Tests | UIB |  | HQAUIB22040 | GET_LOCAL_VAR_VALUE, Numerical DD Variable Integer, Format | (UIB22040-008) | Pass | Pass
| X | HART | User Interface Library Tests | UIB |  | HQAUIB22040 | GET_LOCAL_VAR_VALUE, Numerical DD Variable Integer, Format | (UIB22040-009) | Pass | Pass
X | X | HART | User Interface Library Tests | UIB |  | HQAUIB22050 | GET_LOCAL_VAR_VALUE, Numerical DD Variable, L Format |  | Test Pass
| X | HART | User Interface Library Tests | UIB |  | HQAUIB22050 | GET_LOCAL_VAR_VALUE, Numerical DD Variable, L Format | (UIB22050-001) | Pass | Pass
| X | HART | User Interface Library Tests | UIB |  | HQAUIB22050 | GET_LOCAL_VAR_VALUE, Numerical DD Variable, L Format | (UIB22050-002) | Pass | Pass
| X | HART | User Interface Library Tests | UIB |  | HQAUIB22050 | GET_LOCAL_VAR_VALUE, Numerical DD Variable, L Format | (UIB22050-003) | Pass | Pass
| X | HART | User Interface Library Tests | UIB |  | HQAUIB22050 | GET_LOCAL_VAR_VALUE, Numerical DD Variable, L Format | (UIB22050-004) | Pass | Pass
| X | HART | User Interface Library Tests | UIB |  | HQAUIB22050 | GET_LOCAL_VAR_VALUE, Numerical DD Variable, L Format | (UIB22050-005) | Pass | Pass
X | X | HART | User Interface Library Tests | UIB |  | HQAUIB22060 | GET_LOCAL_VAR_VALUE, Numerical DD Variable, U Format |  | Test Pass
| X | HART | User Interface Library Tests | UIB |  | HQAUIB22060 | GET_LOCAL_VAR_VALUE, Numerical DD Variable, U Format | (UIB22060-001) | Pass | Pass
| X | HART | User Interface Library Tests | UIB |  | HQAUIB22060 | GET_LOCAL_VAR_VALUE, Numerical DD Variable, U Format | (UIB22060-002) | Pass | Pass
| X | HART | User Interface Library Tests | UIB |  | HQAUIB22060 | GET_LOCAL_VAR_VALUE, Numerical DD Variable, U Format | (UIB22060-003) | Pass | Pass
| X | HART | User Interface Library Tests | UIB |  | HQAUIB22060 | GET_LOCAL_VAR_VALUE, Numerical DD Variable, U Format | (UIB22060-004) | Pass | Pass
| X | HART | User Interface Library Tests | UIB |  | HQAUIB22060 | GET_LOCAL_VAR_VALUE, Numerical DD Variable, U Format | (UIB22060-005) | Pass | Pass
X |  | HART | User Interface Library Tests | UIB |  | HQAUIB22070 | GET_LOCAL_VAR_VALUE, Numerical DD Variable, D Format |  | Test Pass
|  | HART | User Interface Library Tests | UIB |  | HQAUIB22070 | GET_LOCAL_VAR_VALUE, Numerical DD Variable, D Format | (UIB22070-001) | Pass
|  | HART | User Interface Library Tests | UIB |  | HQAUIB22070 | GET_LOCAL_VAR_VALUE, Numerical DD Variable, D Format | (UIB22070-002) | Pass
|  | HART | User Interface Library Tests | UIB |  | HQAUIB22070 | GET_LOCAL_VAR_VALUE, Numerical DD Variable, D Format | (UIB22070-003) | Pass
|  | HART | User Interface Library Tests | UIB |  | HQAUIB22070 | GET_LOCAL_VAR_VALUE, Numerical DD Variable, D Format | (UIB22070-004) | Pass
|  | HART | User Interface Library Tests | UIB |  | HQAUIB22070 | GET_LOCAL_VAR_VALUE, Numerical DD Variable, D Format | (UIB22070-005) | Pass
|  | HART | User Interface Library Tests | UIB |  | HQAUIB22070 | GET_LOCAL_VAR_VALUE, Numerical DD Variable, D Format | (UIB22070-006) | Pass
|  | HART | User Interface Library Tests | UIB |  | HQAUIB22070 | GET_LOCAL_VAR_VALUE, Numerical DD Variable, D Format | (UIB22070-007) | Pass
|  | HART | User Interface Library Tests | UIB |  | HQAUIB22070 | GET_LOCAL_VAR_VALUE, Numerical DD Variable, D Format | (UIB22070-008) | Pass
|  | HART | User Interface Library Tests | UIB |  | HQAUIB22070 | GET_LOCAL_VAR_VALUE, Numerical DD Variable, D Format | (UIB22070-009) | Pass
|  | HART | User Interface Library Tests | UIB |  | HQAUIB22070 | GET_LOCAL_VAR_VALUE, Numerical DD Variable, D Format | (UIB22070-010) | Pass
|  | HART | User Interface Library Tests | UIB |  | HQAUIB22070 | GET_LOCAL_VAR_VALUE, Numerical DD Variable, D Format | (UIB22070-011) | Pass
|  | HART | User Interface Library Tests | UIB |  | HQAUIB22070 | GET_LOCAL_VAR_VALUE, Numerical DD Variable, D Format | (UIB22070-012) | Pass
|  | HART | User Interface Library Tests | UIB |  | HQAUIB22070 | GET_LOCAL_VAR_VALUE, Numerical DD Variable, D Format | (UIB22070-013) | Pass
|  | HART | User Interface Library Tests | UIB |  | HQAUIB22070 | GET_LOCAL_VAR_VALUE, Numerical DD Variable, D Format | (UIB22070-014) | Pass
|  | HART | User Interface Library Tests | UIB |  | HQAUIB22070 | GET_LOCAL_VAR_VALUE, Numerical DD Variable, D Format | (UIB22070-015) | Pass
|  | HART | User Interface Library Tests | UIB |  | HQAUIB22070 | GET_LOCAL_VAR_VALUE, Numerical DD Variable, D Format | (UIB22070-016) | Pass |  | IDE v1.1.5 : The actual and the expected strings are not same. <Expected > : "The value (with no dynamic update) of 'Read-only float variable' (non CLASS DYNAMIC) with specifier D,which shall be ignored,is : x.xxxx" <Actual > : "The value (with no dynamic update) of 'Read-only float variable' (non CLASS DYNAMIC) with specifier D is : 1000" |  | 1473
|  | HART | User Interface Library Tests | UIB |  | HQAUIB22070 | GET_LOCAL_VAR_VALUE, Numerical DD Variable, D Format | (UIB22070-017) | Pass
|  | HART | User Interface Library Tests | UIB |  | HQAUIB22070 | GET_LOCAL_VAR_VALUE, Numerical DD Variable, D Format | (UIB22070-018) | Pass
|  | HART | User Interface Library Tests | UIB |  | HQAUIB22070 | GET_LOCAL_VAR_VALUE, Numerical DD Variable, D Format | (UIB22070-019) | Pass
|  | HART | User Interface Library Tests | UIB |  | HQAUIB22070 | GET_LOCAL_VAR_VALUE, Numerical DD Variable, D Format | (UIB22070-020) | Pass
|  | HART | User Interface Library Tests | UIB |  | HQAUIB22070 | GET_LOCAL_VAR_VALUE, Numerical DD Variable, D Format | (UIB22070-021) | Pass
|  | HART | User Interface Library Tests | UIB |  | HQAUIB22070 | GET_LOCAL_VAR_VALUE, Numerical DD Variable, D Format | (UIB22070-022) | Pass
|  | HART | User Interface Library Tests | UIB |  | HQAUIB22070 | GET_LOCAL_VAR_VALUE, Numerical DD Variable, D Format | (UIB22070-023) | Pass
|  | HART | User Interface Library Tests | UIB |  | HQAUIB22070 | GET_LOCAL_VAR_VALUE, Numerical DD Variable, D Format | (UIB22070-024) | Pass
|  | HART | User Interface Library Tests | UIB |  | HQAUIB22070 | GET_LOCAL_VAR_VALUE, Numerical DD Variable, D Format | (UIB22070-025) | Pass
|  | HART | User Interface Library Tests | UIB |  | HQAUIB22070 | GET_LOCAL_VAR_VALUE, Numerical DD Variable, D Format | (UIB22070-026) | Pass
X | X | HART | User Interface Library Tests | UIB |  | HQAUIB22250 | GET_LOCAL_VAR_VALUE, Edit, Float |  | Test Pass
| X | HART | User Interface Library Tests | UIB |  | HQAUIB22250 | GET_LOCAL_VAR_VALUE, Edit, Float | (UIB22250-001) | Pass | Pass
| X | HART | User Interface Library Tests | UIB |  | HQAUIB22250 | GET_LOCAL_VAR_VALUE, Edit, Float | (UIB22250-002) | Pass | Pass
| X | HART | User Interface Library Tests | UIB |  | HQAUIB22250 | GET_LOCAL_VAR_VALUE, Edit, Float | (UIB22250-003) | Pass | Pass
| X | HART | User Interface Library Tests | UIB |  | HQAUIB22250 | GET_LOCAL_VAR_VALUE, Edit, Float | (UIB22250-004) | Pass | Pass
| X | HART | User Interface Library Tests | UIB |  | HQAUIB22250 | GET_LOCAL_VAR_VALUE, Edit, Float | (UIB22250-005) | Pass | Pass
| X | HART | User Interface Library Tests | UIB |  | HQAUIB22250 | GET_LOCAL_VAR_VALUE, Edit, Float | (UIB22250-006) | Pass | Pass
| X | HART | User Interface Library Tests | UIB |  | HQAUIB22250 | GET_LOCAL_VAR_VALUE, Edit, Float | (UIB22250-007) | Pass | Pass
| X | HART | User Interface Library Tests | UIB |  | HQAUIB22250 | GET_LOCAL_VAR_VALUE, Edit, Float | (UIB22250-008) | Pass | Pass
| X | HART | User Interface Library Tests | UIB |  | HQAUIB22250 | GET_LOCAL_VAR_VALUE, Edit, Float | (UIB22250-019) | Pass | Pass
| X | HART | User Interface Library Tests | UIB |  | HQAUIB22250 | GET_LOCAL_VAR_VALUE, Edit, Float | (UIB22250-010) | Pass | Pass
| X | HART | User Interface Library Tests | UIB |  | HQAUIB22250 | GET_LOCAL_VAR_VALUE, Edit, Float | (UIB22250-011) | Pass | Pass
X | X | HART | User Interface Library Tests | UIB |  | HQAUIB22270 | GET_LOCAL_VAR_VALUE, Edit, Integer |  | Test Pass
| X | HART | User Interface Library Tests | UIB |  | HQAUIB22270 | GET_LOCAL_VAR_VALUE, Edit, Integer | (UIB22270-001) | Pass | Pass
| X | HART | User Interface Library Tests | UIB |  | HQAUIB22270 | GET_LOCAL_VAR_VALUE, Edit, Integer | (UIB22270-002) | Pass | Pass
| X | HART | User Interface Library Tests | UIB |  | HQAUIB22270 | GET_LOCAL_VAR_VALUE, Edit, Integer | (UIB22270-003) | Pass | Pass
| X | HART | User Interface Library Tests | UIB |  | HQAUIB22270 | GET_LOCAL_VAR_VALUE, Edit, Integer | (UIB22270-004) | Pass | Pass
| X | HART | User Interface Library Tests | UIB |  | HQAUIB22270 | GET_LOCAL_VAR_VALUE, Edit, Integer | (UIB22270-005) | Pass | Pass
| X | HART | User Interface Library Tests | UIB |  | HQAUIB22270 | GET_LOCAL_VAR_VALUE, Edit, Integer | (UIB22270-006) | Pass | Pass
| X | HART | User Interface Library Tests | UIB |  | HQAUIB22270 | GET_LOCAL_VAR_VALUE, Edit, Integer | (UIB22270-007) | Pass | Pass
| X | HART | User Interface Library Tests | UIB |  | HQAUIB22270 | GET_LOCAL_VAR_VALUE, Edit, Integer | (UIB22270-008) | Pass | Pass
| X | HART | User Interface Library Tests | UIB |  | HQAUIB22270 | GET_LOCAL_VAR_VALUE, Edit, Integer | (UIB22270-009) | Pass | Pass
| X | HART | User Interface Library Tests | UIB |  | HQAUIB22270 | GET_LOCAL_VAR_VALUE, Edit, Integer | (UIB22270-010) | Pass | Pass
| X | HART | User Interface Library Tests | UIB |  | HQAUIB22270 | GET_LOCAL_VAR_VALUE, Edit, Integer | (UIB22270-011) | Pass | Pass
X |  | HART | User Interface Library Tests | UIB |  | HQAUIB22280 | GET_LOCAL_VAR_VALUE, Edit, DD_STRING |  | Test Pass
|  | HART | User Interface Library Tests | UIB |  | HQAUIB22280 | GET_LOCAL_VAR_VALUE, Edit, DD_STRING | (UIB22280-001) | Pass
|  | HART | User Interface Library Tests | UIB |  | HQAUIB22280 | GET_LOCAL_VAR_VALUE, Edit, DD_STRING | (UIB22280-002) | Pass
|  | HART | User Interface Library Tests | UIB |  | HQAUIB22280 | GET_LOCAL_VAR_VALUE, Edit, DD_STRING | (UIB22280-003) | Pass
|  | HART | User Interface Library Tests | UIB |  | HQAUIB22280 | GET_LOCAL_VAR_VALUE, Edit, DD_STRING | (UIB22280-004) | Pass
|  | HART | User Interface Library Tests | UIB |  | HQAUIB22280 | GET_LOCAL_VAR_VALUE, Edit, DD_STRING | (UIB22280-005) | Pass
|  | HART | User Interface Library Tests | UIB |  | HQAUIB22280 | GET_LOCAL_VAR_VALUE, Edit, DD_STRING | (UIB22280-006) | Pass
|  | HART | User Interface Library Tests | UIB |  | HQAUIB22280 | GET_LOCAL_VAR_VALUE, Edit, DD_STRING | (UIB22280-007) | Pass
|  | HART | User Interface Library Tests | UIB |  | HQAUIB22280 | GET_LOCAL_VAR_VALUE, Edit, DD_STRING | (UIB22280-008) | Pass
|  | HART | User Interface Library Tests | UIB |  | HQAUIB22280 | GET_LOCAL_VAR_VALUE, Edit, DD_STRING | (UIB22280-009) | Pass
|  | HART | User Interface Library Tests | UIB |  | HQAUIB22280 | GET_LOCAL_VAR_VALUE, Edit, DD_STRING | (UIB22280-010) | Pass
|  | HART | User Interface Library Tests | UIB |  | HQAUIB22280 | GET_LOCAL_VAR_VALUE, Edit, DD_STRING | (UIB22280-011) | Pass
X |  | HART | User Interface Library Tests | UIB |  | HQAUIB23030 | get_local_var_value, Numerical DD Variable Float, Format |  | Test Pass
|  | HART | User Interface Library Tests | UIB |  | HQAUIB23030 | get_local_var_value, Numerical DD Variable Float, Format | (UIB23030-001) | Pass
|  | HART | User Interface Library Tests | UIB |  | HQAUIB23030 | get_local_var_value, Numerical DD Variable Float, Format | (UIB23030-002) | Pass
|  | HART | User Interface Library Tests | UIB |  | HQAUIB23030 | get_local_var_value, Numerical DD Variable Float, Format | (UIB23030-003) | Pass
|  | HART | User Interface Library Tests | UIB |  | HQAUIB23030 | get_local_var_value, Numerical DD Variable Float, Format | (UIB23030-004) | Pass
|  | HART | User Interface Library Tests | UIB |  | HQAUIB23030 | get_local_var_value, Numerical DD Variable Float, Format | (UIB23030-005) | Pass
|  | HART | User Interface Library Tests | UIB |  | HQAUIB23030 | get_local_var_value, Numerical DD Variable Float, Format | (UIB23030-006) | Pass
|  | HART | User Interface Library Tests | UIB |  | HQAUIB23030 | get_local_var_value, Numerical DD Variable Float, Format | (UIB23030-007) | Pass
|  | HART | User Interface Library Tests | UIB |  | HQAUIB23030 | get_local_var_value, Numerical DD Variable Float, Format | (UIB23030-008) | Pass
|  | HART | User Interface Library Tests | UIB |  | HQAUIB23030 | get_local_var_value, Numerical DD Variable Float, Format | (UIB23030-009) | Pass
X |  | HART | User Interface Library Tests | UIB |  | HQAUIB23040 | get_local_var_value, Numerical DD Variable Integer, Format |  | Test Pass
|  | HART | User Interface Library Tests | UIB |  | HQAUIB23040 | get_local_var_value, Numerical DD Variable Integer, Format | (UIB23040-001) | Pass
|  | HART | User Interface Library Tests | UIB |  | HQAUIB23040 | get_local_var_value, Numerical DD Variable Integer, Format | (UIB23040-002) | Pass
|  | HART | User Interface Library Tests | UIB |  | HQAUIB23040 | get_local_var_value, Numerical DD Variable Integer, Format | (UIB23040-003) | Pass
|  | HART | User Interface Library Tests | UIB |  | HQAUIB23040 | get_local_var_value, Numerical DD Variable Integer, Format | (UIB23040-004) | Pass
|  | HART | User Interface Library Tests | UIB |  | HQAUIB23040 | get_local_var_value, Numerical DD Variable Integer, Format | (UIB23040-005) | Pass
|  | HART | User Interface Library Tests | UIB |  | HQAUIB23040 | get_local_var_value, Numerical DD Variable Integer, Format | (UIB23040-006) | Pass
|  | HART | User Interface Library Tests | UIB |  | HQAUIB23040 | get_local_var_value, Numerical DD Variable Integer, Format | (UIB23040-007) | Pass
|  | HART | User Interface Library Tests | UIB |  | HQAUIB23040 | get_local_var_value, Numerical DD Variable Integer, Format | (UIB23040-008) | Pass
|  | HART | User Interface Library Tests | UIB |  | HQAUIB23040 | get_local_var_value, Numerical DD Variable Integer, Format | (UIB23040-009) | Pass
|  | HART | User Interface Library Tests | UIB |  | HQAUIB23050 | get_local_var_value, Numerical DD Variable, L Format
|  | HART | User Interface Library Tests | UIB |  | HQAUIB23050 | get_local_var_value, Numerical DD Variable, L Format | (UIB23050-001)
|  | HART | User Interface Library Tests | UIB |  | HQAUIB23050 | get_local_var_value, Numerical DD Variable, L Format | (UIB23050-002)
|  | HART | User Interface Library Tests | UIB |  | HQAUIB23050 | get_local_var_value, Numerical DD Variable, L Format | (UIB23050-003)
|  | HART | User Interface Library Tests | UIB |  | HQAUIB23050 | get_local_var_value, Numerical DD Variable, L Format | (UIB23050-004)
|  | HART | User Interface Library Tests | UIB |  | HQAUIB23050 | get_local_var_value, Numerical DD Variable, L Format | (UIB23050-005)
| X | HART | User Interface Library Tests | UIB |  | HQAUIB23060 | get_local_var_value, Numerical DD Variable, U Format
| X | HART | User Interface Library Tests | UIB |  | HQAUIB23060 | get_local_var_value, Numerical DD Variable, U Format | (UIB23060-001) |  | Pass
| X | HART | User Interface Library Tests | UIB |  | HQAUIB23060 | get_local_var_value, Numerical DD Variable, U Format | (UIB23060-002) |  | Pass
| X | HART | User Interface Library Tests | UIB |  | HQAUIB23060 | get_local_var_value, Numerical DD Variable, U Format | (UIB23060-003) |  | Pass
| X | HART | User Interface Library Tests | UIB |  | HQAUIB23060 | get_local_var_value, Numerical DD Variable, U Format | (UIB23060-004) |  | Pass
| X | HART | User Interface Library Tests | UIB |  | HQAUIB23060 | get_local_var_value, Numerical DD Variable, U Format | (UIB23060-005) |  | Pass
|  | HART | User Interface Library Tests | UIB |  | HQAUIB23070 | get_local_var_value, Numerical DD Variable, D Format
|  | HART | User Interface Library Tests | UIB |  | HQAUIB23070 | get_local_var_value, Numerical DD Variable, D Format | (UIB23070-002) | [5 empty] | 2015-04-26: Bug #1475 has been closed. Test should pass normally.
|  | HART | User Interface Library Tests | UIB |  | HQAUIB23070 | get_local_var_value, Numerical DD Variable, D Format | (UIB23070-003) | [5 empty] | 2015-04-26: Bug #1475 has been closed. Test should pass normally.
|  | HART | User Interface Library Tests | UIB |  | HQAUIB23070 | get_local_var_value, Numerical DD Variable, D Format | (UIB23070-004)
|  | HART | User Interface Library Tests | UIB |  | HQAUIB23070 | get_local_var_value, Numerical DD Variable, D Format | (UIB23070-005)
|  | HART | User Interface Library Tests | UIB |  | HQAUIB23070 | get_local_var_value, Numerical DD Variable, D Format | (UIB23070-006)
|  | HART | User Interface Library Tests | UIB |  | HQAUIB23070 | get_local_var_value, Numerical DD Variable, D Format | (UIB23070-007)
|  | HART | User Interface Library Tests | UIB |  | HQAUIB23070 | get_local_var_value, Numerical DD Variable, D Format | (UIB23070-008)
|  | HART | User Interface Library Tests | UIB |  | HQAUIB23070 | get_local_var_value, Numerical DD Variable, D Format | (UIB23070-009)
|  | HART | User Interface Library Tests | UIB |  | HQAUIB23070 | get_local_var_value, Numerical DD Variable, D Format | (UIB23070-010)
|  | HART | User Interface Library Tests | UIB |  | HQAUIB23070 | get_local_var_value, Numerical DD Variable, D Format
|  | HART | User Interface Library Tests | UIB |  | HQAUIB23070 | get_local_var_value, Numerical DD Variable, D Format | (UIB23070-012)
|  | HART | User Interface Library Tests | UIB |  | HQAUIB23070 | get_local_var_value, Numerical DD Variable, D Format | (UIB23070-013)
|  | HART | User Interface Library Tests | UIB |  | HQAUIB23070 | get_local_var_value, Numerical DD Variable, D Format | (UIB23070-014)
|  | HART | User Interface Library Tests | UIB |  | HQAUIB23070 | get_local_var_value, Numerical DD Variable, D Format | (UIB23070-015)
|  | HART | User Interface Library Tests | UIB |  | HQAUIB23070 | get_local_var_value, Numerical DD Variable, D Format | (UIB23070-016)
|  | HART | User Interface Library Tests | UIB |  | HQAUIB23070 | get_local_var_value, Numerical DD Variable, D Format | (UIB23070-017) |  |  | IDE v1.1.5 : The actual and the expected strings are not same. <Expected > : "The value (with no dynamic update) of 'Read-only float variable' (non CLASS DYNAMIC) with specifier D,which shall be ignored,is : x.xxxx" <Actual > : "The value (with no dynamic update) of 'Read-only float variable' (non CLASS DYNAMIC) with specifier D is : 1000" |  | 1473
|  | HART | User Interface Library Tests | UIB |  | HQAUIB23070 | get_local_var_value, Numerical DD Variable, D Format | (UIB23070-018)
|  | HART | User Interface Library Tests | UIB |  | HQAUIB23070 | get_local_var_value, Numerical DD Variable, D Format | (UIB23070-019)
|  | HART | User Interface Library Tests | UIB |  | HQAUIB23070 | get_local_var_value, Numerical DD Variable, D Format | (UIB23070-020)
|  | HART | User Interface Library Tests | UIB |  | HQAUIB23070 | get_local_var_value, Numerical DD Variable, D Format | (UIB23070-021)
|  | HART | User Interface Library Tests | UIB |  | HQAUIB23070 | get_local_var_value, Numerical DD Variable, D Format | (UIB23070-022)
|  | HART | User Interface Library Tests | UIB |  | HQAUIB23070 | get_local_var_value, Numerical DD Variable, D Format | (UIB23070-023)
|  | HART | User Interface Library Tests | UIB |  | HQAUIB23070 | get_local_var_value, Numerical DD Variable, D Format | (UIB23070-024)
|  | HART | User Interface Library Tests | UIB |  | HQAUIB23070 | get_local_var_value, Numerical DD Variable, D Format | (UIB23070-025)
|  | HART | User Interface Library Tests | UIB |  | HQAUIB23070 | get_local_var_value, Numerical DD Variable, D Format | (UIB23070-026)
|  | HART | User Interface Library Tests | UIB |  | HQAUIB23070 | get_local_var_value, Numerical DD Variable, D Format | (UIB23070-027)
| X | HART | User Interface Library Tests | UIB |  | HQAUIB23075 | get_local_var_value, Numerical DD Variable, 0 Format |  |  | Inconclusive | Drew - why have you gone from 70 to 75? All other test cases increase in increments of 10. This is inconsistent with the rest of the document.
| X | HART | User Interface Library Tests | UIB |  | HQAUIB23075 | get_local_var_value, Numerical DD Variable, 0 Format | (UIB23075-001) |  | Fail | Drew - expected format is x.xxxx, actual format is x.xx |  | 1676
| X | HART | User Interface Library Tests | UIB |  | HQAUIB23075 | get_local_var_value, Numerical DD Variable, 0 Format | (UIB23075-002) |  | Pass |  |  | 1676
| X | HART | User Interface Library Tests | UIB |  | HQAUIB23075 | get_local_var_value, Numerical DD Variable, 0 Format | (UIB23075-003) |  | Pass
| X | HART | User Interface Library Tests | UIB |  | HQAUIB23075 | get_local_var_value, Numerical DD Variable, 0 Format | (UIB23075-004) |  | Pass
| X | HART | User Interface Library Tests | UIB |  | HQAUIB23075 | get_local_var_value, Numerical DD Variable, 0 Format | (UIB23075-005) |  | Pass
| X | HART | User Interface Library Tests | UIB |  | HQAUIB23075 | get_local_var_value, Numerical DD Variable, 0 Format | (UIB23075-006) |  | Fail | Drew - same issue as below. Expected value is x.xxxx, actual value is just 1000 IDE v1.1.5 : The actual and the expected strings are not same. <Expected > : "The value (with no dynamic update) of 'Read-only float variable' (non CLASS DYNAMIC) with specifier 0,which shall be ignored,is : x.xxxx" <Actual > : "The value (with no dynamic update) of 'Read-only float variable' (non CLASS DYNAMIC) with specifier 0 is : 1000" |  | 1473
| X | HART | User Interface Library Tests | UIB |  | HQAUIB23075 | get_local_var_value, Numerical DD Variable, 0 Format | (UIB23075-007) |  | Pass
| X | HART | User Interface Library Tests | UIB |  | HQAUIB23075 | get_local_var_value, Numerical DD Variable, 0 Format | (UIB23075-008) |  | Pass
| X | HART | User Interface Library Tests | UIB |  | HQAUIB23075 | get_local_var_value, Numerical DD Variable, 0 Format | (UIB23075-009) |  | Pass
| X | HART | User Interface Library Tests | UIB |  | HQAUIB23075 | get_local_var_value, Numerical DD Variable, 0 Format | (UIB23075-010) |  | Pass | Drew - are there steps that are missing? Usually there are steps that end the test case by verifying that all screens closed and returned to the main view, but nothing like that for this test case
|  | HART | User Interface Library Tests | UIB |  | HQAUIB23250 | get_local_var_value, Edit, Float
|  | HART | User Interface Library Tests | UIB |  | HQAUIB23250 | get_local_var_value, Edit, Float | (UIB23250-001)
|  | HART | User Interface Library Tests | UIB |  | HQAUIB23250 | get_local_var_value, Edit, Float | (UIB23250-002)
|  | HART | User Interface Library Tests | UIB |  | HQAUIB23250 | get_local_var_value, Edit, Float | (UIB23250-003)
|  | HART | User Interface Library Tests | UIB |  | HQAUIB23250 | get_local_var_value, Edit, Float | (UIB23250-004)
|  | HART | User Interface Library Tests | UIB |  | HQAUIB23250 | get_local_var_value, Edit, Float | (UIB23250-005)
|  | HART | User Interface Library Tests | UIB |  | HQAUIB23250 | get_local_var_value, Edit, Float | (UIB23250-006)
|  | HART | User Interface Library Tests | UIB |  | HQAUIB23250 | get_local_var_value, Edit, Float | (UIB23250-007)
|  | HART | User Interface Library Tests | UIB |  | HQAUIB23250 | get_local_var_value, Edit, Float | (UIB23250-008)
|  | HART | User Interface Library Tests | UIB |  | HQAUIB23250 | get_local_var_value, Edit, Float | (UIB23250-009)
|  | HART | User Interface Library Tests | UIB |  | HQAUIB23250 | get_local_var_value, Edit, Float | (UIB23250-010)
|  | HART | User Interface Library Tests | UIB |  | HQAUIB23250 | get_local_var_value, Edit, Float | (UIB23250-011)
|  | HART | User Interface Library Tests | UIB |  | HQAUIB23250 | get_local_var_value, Edit, Float | (UIB23250-012)
|  | HART | User Interface Library Tests | UIB |  | HQAUIB23270 | get_local_var_value, Edit, Integer
|  | HART | User Interface Library Tests | UIB |  | HQAUIB23270 | get_local_var_value, Edit, Integer | (UIB23270-001)
|  | HART | User Interface Library Tests | UIB |  | HQAUIB23270 | get_local_var_value, Edit, Integer | (UIB23270-002)
|  | HART | User Interface Library Tests | UIB |  | HQAUIB23270 | get_local_var_value, Edit, Integer | (UIB23270-003)
|  | HART | User Interface Library Tests | UIB |  | HQAUIB23270 | get_local_var_value, Edit, Integer | (UIB23270-004)
|  | HART | User Interface Library Tests | UIB |  | HQAUIB23270 | get_local_var_value, Edit, Integer | (UIB23270-005)
|  | HART | User Interface Library Tests | UIB |  | HQAUIB23270 | get_local_var_value, Edit, Integer | (UIB23270-006)
|  | HART | User Interface Library Tests | UIB |  | HQAUIB23270 | get_local_var_value, Edit, Integer | (UIB23270-007)
|  | HART | User Interface Library Tests | UIB |  | HQAUIB23270 | get_local_var_value, Edit, Integer | (UIB23270-008)
|  | HART | User Interface Library Tests | UIB |  | HQAUIB23270 | get_local_var_value, Edit, Integer | (UIB23270-009)
|  | HART | User Interface Library Tests | UIB |  | HQAUIB23270 | get_local_var_value, Edit, Integer | (UIB23270-010)
|  | HART | User Interface Library Tests | UIB |  | HQAUIB23270 | get_local_var_value, Edit, Integer | (UIB23270-011)
| X | HART | User Interface Library Tests | UIB |  | HQAUIB23280 | get_local_var_value, Edit, DD_STRING
| X | HART | User Interface Library Tests | UIB |  | HQAUIB23280 | get_local_var_value, Edit, DD_STRING | (UIB23280-001) |  | Pass
| X | HART | User Interface Library Tests | UIB |  | HQAUIB23280 | get_local_var_value, Edit, DD_STRING | (UIB23280-002) |  | Pass
| X | HART | User Interface Library Tests | UIB |  | HQAUIB23280 | get_local_var_value, Edit, DD_STRING | (UIB23280-003) |  | Pass
| X | HART | User Interface Library Tests | UIB |  | HQAUIB23280 | get_local_var_value, Edit, DD_STRING | (UIB23280-004) |  | Pass
| X | HART | User Interface Library Tests | UIB |  | HQAUIB23280 | get_local_var_value, Edit, DD_STRING | (UIB23280-005) |  | Pass
| X | HART | User Interface Library Tests | UIB |  | HQAUIB23280 | get_local_var_value, Edit, DD_STRING | (UIB23280-006) |  | Pass
| X | HART | User Interface Library Tests | UIB |  | HQAUIB23280 | get_local_var_value, Edit, DD_STRING | (UIB23280-007) |  | Pass
| X | HART | User Interface Library Tests | UIB |  | HQAUIB23280 | get_local_var_value, Edit, DD_STRING | (UIB23280-008) |  | Pass
| X | HART | User Interface Library Tests | UIB |  | HQAUIB23280 | get_local_var_value, Edit, DD_STRING | (UIB23280-009) |  | Pass
| X | HART | User Interface Library Tests | UIB |  | HQAUIB23280 | get_local_var_value, Edit, DD_STRING | (UIB23280-010) |  | Pass
| X | HART | User Interface Library Tests | UIB |  | HQAUIB23280 | get_local_var_value, Edit, DD_STRING | (UIB23280-011) |  | Pass
X | X | HART | User Interface Library Tests | UIB |  | HQAUIB24000 | DISPLAY, Literal String, Help and Abort |  | Test Pass
| X | HART | User Interface Library Tests | UIB |  | HQAUIB24000 | DISPLAY, Literal String, Help and Abort | (UIB24000-001) | Pass | Pass
| X | HART | User Interface Library Tests | UIB |  | HQAUIB24000 | DISPLAY, Literal String, Help and Abort | (UIB24000-002) | Pass | Pass
| X | HART | User Interface Library Tests | UIB |  | HQAUIB24000 | DISPLAY, Literal String, Help and Abort | (UIB24000-003) | Pass | Pass
| X | HART | User Interface Library Tests | UIB |  | HQAUIB24000 | DISPLAY, Literal String, Help and Abort | (UIB24000-004) | Pass | Pass
| X | HART | User Interface Library Tests | UIB |  | HQAUIB24000 | DISPLAY, Literal String, Help and Abort | (UIB24000-005) | Pass | Pass
| X | HART | User Interface Library Tests | UIB |  | HQAUIB24000 | DISPLAY, Literal String, Help and Abort | (UIB24000-006) | Pass | Pass
| X | HART | User Interface Library Tests | UIB |  | HQAUIB24000 | DISPLAY, Literal String, Help and Abort | (UIB24000-007) | Pass | Pass
| X | HART | User Interface Library Tests | UIB |  | HQAUIB24000 | DISPLAY, Literal String, Help and Abort | (UIB24000-008) | Pass | Pass | IDE v1.1.6 SVN 8411 : <Expected> : A string message is displayed "METHOD has been aborted (this message comes from the abort method) <Actual> : No such message is displayed after aborting the method. |  | 1433 | 151217: Setting to Fail-OK based on the bug report - #1433.
| X | HART | User Interface Library Tests | UIB |  | HQAUIB24000 | DISPLAY, Literal String, Help and Abort | (UIB24000-009) | Pass | Pass | IDE v1.1.6 SVN 8411 : No such abort message is displayed after aborting the method hence this step fails. |  | 1433 | 151217: Setting to Fail-OK based on the bug report - #1433.
| X | HART | User Interface Library Tests | UIB |  | HQAUIB24000 | DISPLAY, Literal String, Help and Abort | (UIB24000-010) | Pass | Pass | IDE v1.1.6 SVN 8411 : No such abort message is displayed after aborting the method hence this step fails. |  | 1433 | 151217: Setting to Fail-OK based on the bug report - #1433.
| X | HART | User Interface Library Tests | UIB |  | HQAUIB24000 | DISPLAY, Literal String, Help and Abort | (UIB24000-011) | Pass | Pass | IDE v1.1.6 SVN 8411 : No such abort message is displayed after aborting the method hence this step fails. |  | 1433 | 151217: Setting to Fail-OK based on the bug report - #1433.
X | X | HART | User Interface Library Tests | UIB |  | HQAUIB24020 | DISPLAY, Numerical DD Variable, No Format, Dynamic |  | Test Pass
| X | HART | User Interface Library Tests | UIB |  | HQAUIB24020 | DISPLAY, Numerical DD Variable, No Format, Dynamic | (UIB24020-001) | Pass | Fail | Drew - expected format is x.xxxx, actual format is x.xx IDE v1.1.5 : The Value is supposed to be changing dynamically but it remains static instead. |  | 1866 | 151217: Need rerun with latest build.
| X | HART | User Interface Library Tests | UIB |  | HQAUIB24020 | DISPLAY, Numerical DD Variable, No Format, Dynamic | (UIB24020-002) | Pass | Pass
| X | HART | User Interface Library Tests | UIB |  | HQAUIB24020 | DISPLAY, Numerical DD Variable, No Format, Dynamic | (UIB24020-003) | Pass | Pass
| X | HART | User Interface Library Tests | UIB |  | HQAUIB24020 | DISPLAY, Numerical DD Variable, No Format, Dynamic | (UIB24020-004) | Pass | Pass
| X | HART | User Interface Library Tests | UIB |  | HQAUIB24020 | DISPLAY, Numerical DD Variable, No Format, Dynamic | (UIB24020-005) | Pass | Fail | Drew - expected format is x.xxxx, actual format is x.xx IDE v1.1.5 : The Value is supposed to be changing dynamically but it remains static instead. |  | 1866 | 151217: Need rerun with latest build.
| X | HART | User Interface Library Tests | UIB |  | HQAUIB24020 | DISPLAY, Numerical DD Variable, No Format, Dynamic | (UIB24020-006) | Pass | Pass
| X | HART | User Interface Library Tests | UIB |  | HQAUIB24020 | DISPLAY, Numerical DD Variable, No Format, Dynamic | (UIB24020-007) | Pass | Pass
| X | HART | User Interface Library Tests | UIB |  | HQAUIB24020 | DISPLAY, Numerical DD Variable, No Format, Dynamic | (UIB24020-008) | Pass | Pass
| X | HART | User Interface Library Tests | UIB |  | HQAUIB24020 | DISPLAY, Numerical DD Variable, No Format, Dynamic | (UIB24020-009) | Pass | Pass
X | X | HART | User Interface Library Tests | UIB |  | HQAUIB25000 | display, Literal String, Help and Abort |  | Test Pass
| X | HART | User Interface Library Tests | UIB |  | HQAUIB25000 | display, Literal String, Help and Abort | (UIB25000-001) | Pass | Pass
| X | HART | User Interface Library Tests | UIB |  | HQAUIB25000 | display, Literal String, Help and Abort | (UIB25000-002) | Pass | Pass
| X | HART | User Interface Library Tests | UIB |  | HQAUIB25000 | display, Literal String, Help and Abort | (UIB25000-003) | Pass | Pass
| X | HART | User Interface Library Tests | UIB |  | HQAUIB25000 | display, Literal String, Help and Abort | (UIB25000-004) | Pass | Pass
| X | HART | User Interface Library Tests | UIB |  | HQAUIB25000 | display, Literal String, Help and Abort | (UIB25000-005) | Pass | Pass
| X | HART | User Interface Library Tests | UIB |  | HQAUIB25000 | display, Literal String, Help and Abort | (UIB25000-006) | Pass | Pass
| X | HART | User Interface Library Tests | UIB |  | HQAUIB25000 | display, Literal String, Help and Abort | (UIB25000-007) | Pass | Pass
| X | HART | User Interface Library Tests | UIB |  | HQAUIB25000 | display, Literal String, Help and Abort | (UIB25000-008) | Pass | Pass | IDE v1.1.6 SVN 8411 : <Expected> : A string message is displayed "METHOD has been aborted (this message comes from the abort method) <Actual> : No such message is displayed after aborting the method. |  | 1433 | 151217: Setting to Fail-OK based on the bug report - #1433.
| X | HART | User Interface Library Tests | UIB |  | HQAUIB25000 | display, Literal String, Help and Abort | (UIB25000-009) | Pass | Pass | IDE v1.1.6 SVN 8411 : No such abort message is displayed after aborting the method hence this step fails. |  | 1433 | 151217: Setting to Fail-OK based on the bug report - #1433.
| X | HART | User Interface Library Tests | UIB |  | HQAUIB25000 | display, Literal String, Help and Abort | (UIB25000-010) | Pass | Pass | IDE v1.1.6 SVN 8411 : No such abort message is displayed after aborting the method hence this step fails. |  | 1433 | 151217: Setting to Fail-OK based on the bug report - #1433.
| X | HART | User Interface Library Tests | UIB |  | HQAUIB25000 | display, Literal String, Help and Abort | (UIB25000-011) | Pass | Pass | IDE v1.1.6 SVN 8411 : No such abort message is displayed after aborting the method hence this step fails. |  | 1433 | 151217: Setting to Fail-OK based on the bug report - #1433.
X | X | HART | User Interface Library Tests | UIB |  | HQAUIB25020 | display, Numerical DD Variable, No Format, Dynamic |  | Test Pass
| X | HART | User Interface Library Tests | UIB |  | HQAUIB25020 | display, Numerical DD Variable, No Format, Dynamic | (UIB25020-001) | Pass | Fail | Drew - expected format is x.xxxx, actual format is x.xx IDE v1.1.5 : The Value is supposed to be changing dynamically but it remains static instead. |  | 1866 | 151217: Need rerun with latest build.
| X | HART | User Interface Library Tests | UIB |  | HQAUIB25020 | display, Numerical DD Variable, No Format, Dynamic | (UIB25020-002) | Pass | Pass
| X | HART | User Interface Library Tests | UIB |  | HQAUIB25020 | display, Numerical DD Variable, No Format, Dynamic | (UIB25020-003) | Pass | Pass
| X | HART | User Interface Library Tests | UIB |  | HQAUIB25020 | display, Numerical DD Variable, No Format, Dynamic | (UIB25020-004) | Pass | Pass
| X | HART | User Interface Library Tests | UIB |  | HQAUIB25020 | display, Numerical DD Variable, No Format, Dynamic | (UIB25020-005) | Pass | Fail | Drew - expected format is x.xxxx, actual format is x.xx IDE v1.1.5 : The Value is supposed to be changing dynamically but it remains static instead. |  | 1866 | 151217: Need rerun with latest build.
| X | HART | User Interface Library Tests | UIB |  | HQAUIB25020 | display, Numerical DD Variable, No Format, Dynamic | (UIB25020-006) | Pass | Pass
| X | HART | User Interface Library Tests | UIB |  | HQAUIB25020 | display, Numerical DD Variable, No Format, Dynamic | (UIB25020-007) | Pass | Pass
| X | HART | User Interface Library Tests | UIB |  | HQAUIB25020 | display, Numerical DD Variable, No Format, Dynamic | (UIB25020-008) | Pass | Pass
| X | HART | User Interface Library Tests | UIB |  | HQAUIB25020 | display, Numerical DD Variable, No Format, Dynamic | (UIB25020-009) | Pass | Pass
X | X | HART | User Interface Library Tests | UIB |  | HQAUIB26000 | display_comm_status, Communication Status String, Help and Abort |  | Test Pass
| X | HART | User Interface Library Tests | UIB |  | HQAUIB26000 | display_comm_status, Communication Status String, Help and Abort | (UIB26000-001) | Pass | Pass |  |  | 1473
| X | HART | User Interface Library Tests | UIB |  | HQAUIB26000 | display_comm_status, Communication Status String, Help and Abort | (UIB26000-002) | Pass | Pass
| X | HART | User Interface Library Tests | UIB |  | HQAUIB26000 | display_comm_status, Communication Status String, Help and Abort | (UIB26000-003) | Pass | Pass
| X | HART | User Interface Library Tests | UIB |  | HQAUIB26000 | display_comm_status, Communication Status String, Help and Abort | (UIB26000-004) | Pass | Pass
| X | HART | User Interface Library Tests | UIB |  | HQAUIB26000 | display_comm_status, Communication Status String, Help and Abort | (UIB26000-005) | Pass | Pass
| X | HART | User Interface Library Tests | UIB |  | HQAUIB26000 | display_comm_status, Communication Status String, Help and Abort | (UIB26000-006) | Pass | Pass
| X | HART | User Interface Library Tests | UIB |  | HQAUIB26000 | display_comm_status, Communication Status String, Help and Abort | (UIB26000-007) | Pass | Pass |  |  | 1473
| X | HART | User Interface Library Tests | UIB |  | HQAUIB26000 | display_comm_status, Communication Status String, Help and Abort | (UIB26000-008) | Pass | Pass
| X | HART | User Interface Library Tests | UIB |  | HQAUIB26000 | display_comm_status, Communication Status String, Help and Abort | (UIB26000-009) | Pass | Pass
| X | HART | User Interface Library Tests | UIB |  | HQAUIB26000 | display_comm_status, Communication Status String, Help and Abort | (UIB26000-010) | Pass | Pass | IDE v1.1.6 SVN 8411 : <Expected> : A string message is displayed "METHOD has been aborted (this message comes from the abort method) <Actual> : No such message is displayed after aborting the method. |  | 1433 | 151217: Setting to Fail-OK based on the bug report - #1433.
| X | HART | User Interface Library Tests | UIB |  | HQAUIB26000 | display_comm_status, Communication Status String, Help and Abort | (UIB26000-011) | Pass | Pass | IDE v1.1.6 SVN 8411 : No such abort message is displayed after aborting the method hence this step fails. |  | 1433 | 151217: Setting to Fail-OK based on the bug report - #1433.
| X | HART | User Interface Library Tests | UIB |  | HQAUIB26000 | display_comm_status, Communication Status String, Help and Abort | (UIB26000-012) | Pass | Pass | IDE v1.1.6 SVN 8411 : No such abort message is displayed after aborting the method hence this step fails. |  | 1433 | 151217: Setting to Fail-OK based on the bug report - #1433.
| X | HART | User Interface Library Tests | UIB |  | HQAUIB26000 | display_comm_status, Communication Status String, Help and Abort | (UIB26000-013) | Pass | Pass | IDE v1.1.6 SVN 8411 : No such abort message is displayed after aborting the method hence this step fails. |  | 1433 | 151217: Setting to Fail-OK based on the bug report - #1433.
X |  | HART | User Interface Library Tests | UIB |  | HQAUIB26010 | display_comm_status, Communication Status String, Not Defined |  | Test Pass
|  | HART | User Interface Library Tests | UIB |  | HQAUIB26010 | display_comm_status, Communication Status String, Not Defined | (UIB26010-001) | Pass
|  | HART | User Interface Library Tests | UIB |  | HQAUIB26010 | display_comm_status, Communication Status String, Not Defined | (UIB26010-002) | Pass
|  | HART | User Interface Library Tests | UIB |  | HQAUIB26010 | display_comm_status, Communication Status String, Not Defined | (UIB26010-003) | Pass
|  | HART | User Interface Library Tests | UIB |  | HQAUIB26010 | display_comm_status, Communication Status String, Not Defined | (UIB26010-004) | Pass
|  | HART | User Interface Library Tests | UIB |  | HQAUIB26010 | display_comm_status, Communication Status String, Not Defined | (UIB26010-005) | Pass
|  | HART | User Interface Library Tests | UIB |  | HQAUIB26010 | display_comm_status, Communication Status String, Not Defined | (UIB26010-006) | Pass
|  | HART | User Interface Library Tests | UIB |  | HQAUIB26010 | display_comm_status, Communication Status String, Not Defined | (UIB26010-007) | Pass
|  | HART | User Interface Library Tests | UIB |  | HQAUIB26010 | display_comm_status, Communication Status String, Not Defined | (UIB26010-008) | Pass
|  | HART | User Interface Library Tests | UIB |  | HQAUIB26010 | display_comm_status, Communication Status String, Not Defined | (UIB26010-009) | Pass
|  | HART | User Interface Library Tests | UIB |  | HQAUIB26010 | display_comm_status, Communication Status String, Not Defined | (UIB26010-010) | Pass
X | X | HART | User Interface Library Tests | UIB |  | HQAUIB26020 | display_comm_status, Comm Status String, Multiple Bits Set |  | Test Pass
| X | HART | User Interface Library Tests | UIB |  | HQAUIB26020 | display_comm_status, Comm Status String, Multiple Bits Set | (UIB26020-001) | Pass | Fail | Drew - expected display is 0x48, actual display is 0x0048
| X | HART | User Interface Library Tests | UIB |  | HQAUIB26020 | display_comm_status, Comm Status String, Multiple Bits Set | (UIB26020-002) | Pass | Pass
| X | HART | User Interface Library Tests | UIB |  | HQAUIB26020 | display_comm_status, Comm Status String, Multiple Bits Set | (UIB26020-003) | Pass | Pass
| X | HART | User Interface Library Tests | UIB |  | HQAUIB26020 | display_comm_status, Comm Status String, Multiple Bits Set | (UIB26020-004) | Pass | Pass
| X | HART | User Interface Library Tests | UIB |  | HQAUIB26020 | display_comm_status, Comm Status String, Multiple Bits Set | (UIB26020-005) | Pass | Pass
X | X | HART | User Interface Library Tests | UIB |  | HQAUIB27000 | display_device_status, Device Status String, Help and Abort |  | Test Pass
| X | HART | User Interface Library Tests | UIB |  | HQAUIB27000 | display_device_status, Device Status String, Help and Abort | (UIB27000-001) | Pass | Pass | IDE v1.0.16 : The strings do not match. Expected : "Field device has malfunctioned due to hardware error or failure" Observed: "0x0080,Field device has malfunctioned due to hardware error or failure" |  | 1473
| X | HART | User Interface Library Tests | UIB |  | HQAUIB27000 | display_device_status, Device Status String, Help and Abort | (UIB27000-002) | Pass | Pass
| X | HART | User Interface Library Tests | UIB |  | HQAUIB27000 | display_device_status, Device Status String, Help and Abort | (UIB27000-003) | Pass | Pass
| X | HART | User Interface Library Tests | UIB |  | HQAUIB27000 | display_device_status, Device Status String, Help and Abort | (UIB27000-004) | Pass | Pass
| X | HART | User Interface Library Tests | UIB |  | HQAUIB27000 | display_device_status, Device Status String, Help and Abort | (UIB27000-005) | Pass | Pass
| X | HART | User Interface Library Tests | UIB |  | HQAUIB27000 | display_device_status, Device Status String, Help and Abort | (UIB27000-006) | Pass | Pass
| X | HART | User Interface Library Tests | UIB |  | HQAUIB27000 | display_device_status, Device Status String, Help and Abort | (UIB27000-007) | Pass | Pass | IDE v1.0.16 : The strings do not match.The string message is displayed with "0x0002" Expected : "Process applied to the non-primary variable is outside the operating limits of the device." Actual : "0x0002,Process applied to the non-primary variable is outside the operating limits of the device. |  | 1473
| X | HART | User Interface Library Tests | UIB |  | HQAUIB27000 | display_device_status, Device Status String, Help and Abort | (UIB27000-008) | Pass | Pass
| X | HART | User Interface Library Tests | UIB |  | HQAUIB27000 | display_device_status, Device Status String, Help and Abort | (UIB27000-009) | Pass | Pass
| X | HART | User Interface Library Tests | UIB |  | HQAUIB27000 | display_device_status, Device Status String, Help and Abort | (UIB27000-010) | Pass | Pass
| X | HART | User Interface Library Tests | UIB |  | HQAUIB27000 | display_device_status, Device Status String, Help and Abort | (UIB27000-011) | Pass | Pass | IDE v1.1.6 SVN 8411 : <Expected> : A string message is displayed "METHOD has been aborted (this message comes from the abort method) <Actual> : No such message is displayed after aborting the method. |  | 1433 | 151217: Setting to Fail-OK based on the bug report - #1433.
| X | HART | User Interface Library Tests | UIB |  | HQAUIB27000 | display_device_status, Device Status String, Help and Abort | (UIB27000-012) | Pass | Pass | IDE v1.1.6 SVN 8411 : No such abort message is displayed after aborting the method hence this step fails. |  | 1433 | 151217: Setting to Fail-OK based on the bug report - #1433.
| X | HART | User Interface Library Tests | UIB |  | HQAUIB27000 | display_device_status, Device Status String, Help and Abort | (UIB27000-013) | Pass | Pass | IDE v1.1.6 SVN 8411 : No such abort message is displayed after aborting the method hence this step fails. |  | 1433 | 151217: Setting to Fail-OK based on the bug report - #1433.
| X | HART | User Interface Library Tests | UIB |  | HQAUIB27000 | display_device_status, Device Status String, Help and Abort | (UIB27000-014) | Pass | Pass | IDE v1.1.6 SVN 8411 : No such abort message is displayed after aborting the method hence this step fails. |  | 1433 | 151217: Setting to Fail-OK based on the bug report - #1433.
X |  | HART | User Interface Library Tests | UIB |  | HQAUIB27010 | display_device_status, Device Status String, Not Defined |  | Test Pass
|  | HART | User Interface Library Tests | UIB |  | HQAUIB27010 | display_device_status, Device Status String, Not Defined | (UIB27010-001) | Pass
|  | HART | User Interface Library Tests | UIB |  | HQAUIB27010 | display_device_status, Device Status String, Not Defined | (UIB27010-002) | Pass
|  | HART | User Interface Library Tests | UIB |  | HQAUIB27010 | display_device_status, Device Status String, Not Defined | (UIB27010-003) | Pass
|  | HART | User Interface Library Tests | UIB |  | HQAUIB27010 | display_device_status, Device Status String, Not Defined | (UIB27010-004) | Pass
|  | HART | User Interface Library Tests | UIB |  | HQAUIB27010 | display_device_status, Device Status String, Not Defined | (UIB27010-005) | Pass
X |  | HART | User Interface Library Tests | UIB |  | HQAUIB27020 | display_device_status, Device Status String, Multiple Bits Set |  | Test Pass
|  | HART | User Interface Library Tests | UIB |  | HQAUIB27020 | display_device_status, Device Status String, Multiple Bits Set | (UIB27020-001) | Pass |  |  |  |  | Changed target to R1.2 based on outcome of Architecture Team/Program-level CCB joint meeting held 21-Aug-2014. OK to set to Fail-OK if necessary.
|  | HART | User Interface Library Tests | UIB |  | HQAUIB27020 | display_device_status, Device Status String, Multiple Bits Set | (UIB27020-002) | Pass
|  | HART | User Interface Library Tests | UIB |  | HQAUIB27020 | display_device_status, Device Status String, Multiple Bits Set | (UIB27020-003) | Pass
|  | HART | User Interface Library Tests | UIB |  | HQAUIB27020 | display_device_status, Device Status String, Multiple Bits Set | (UIB27020-004) | Pass
|  | HART | User Interface Library Tests | UIB |  | HQAUIB27020 | display_device_status, Device Status String, Multiple Bits Set | (UIB27020-005) | Pass
X | X | HART | User Interface Library Tests | UIB |  | HQAUIB28000 | display_response_status, Response Code String, Help and Abort |  | Test Pass
| X | HART | User Interface Library Tests | UIB |  | HQAUIB28000 | display_response_status, Response Code String, Help and Abort | (UIB28000-001) | Pass | Pass
| X | HART | User Interface Library Tests | UIB |  | HQAUIB28000 | display_response_status, Response Code String, Help and Abort | (UIB28000-002) | Pass | Pass
| X | HART | User Interface Library Tests | UIB |  | HQAUIB28000 | display_response_status, Response Code String, Help and Abort | (UIB28000-003) | Pass | Pass | IDE v1.1.6 SVN 8411 : The help string does not match: <Expected> : "display_device_status Help" <Observed> : "display_response_status Help" |  | 1473
| X | HART | User Interface Library Tests | UIB |  | HQAUIB28000 | display_response_status, Response Code String, Help and Abort | (UIB28000-004) | Pass | Pass
| X | HART | User Interface Library Tests | UIB |  | HQAUIB28000 | display_response_status, Response Code String, Help and Abort | (UIB28000-005) | Pass | Pass
| X | HART | User Interface Library Tests | UIB |  | HQAUIB28000 | display_response_status, Response Code String, Help and Abort | (UIB28000-006) | Pass | Pass
| X | HART | User Interface Library Tests | UIB |  | HQAUIB28000 | display_response_status, Response Code String, Help and Abort | (UIB28000-007) | Pass | Pass
| X | HART | User Interface Library Tests | UIB |  | HQAUIB28000 | display_response_status, Response Code String, Help and Abort | (UIB28000-008) | Pass | Pass
| X | HART | User Interface Library Tests | UIB |  | HQAUIB28000 | display_response_status, Response Code String, Help and Abort | (UIB28000-009) | Pass | Pass
| X | HART | User Interface Library Tests | UIB |  | HQAUIB28000 | display_response_status, Response Code String, Help and Abort | (UIB28000-010) | Pass | Pass | IDE v1.1.6 SVN 8411 : <Expected> : A string message is displayed "METHOD has been aborted (this message comes from the abort method) <Actual> : No such message is displayed after aborting the method. |  | 1433 | 151217: Setting to Fail-OK based on the bug report - #1433.
| X | HART | User Interface Library Tests | UIB |  | HQAUIB28000 | display_response_status, Response Code String, Help and Abort | (UIB28000-011) | Pass | Pass | IDE v1.1.6 SVN 8411 : No such abort message is displayed after aborting the method hence this step fails. |  | 1433 | 151217: Setting to Fail-OK based on the bug report - #1433.
| X | HART | User Interface Library Tests | UIB |  | HQAUIB28000 | display_response_status, Response Code String, Help and Abort | (UIB28000-012) | Pass | Pass | IDE v1.1.6 SVN 8411 : No such abort message is displayed after aborting the method hence this step fails. |  | 1433 | 151217: Setting to Fail-OK based on the bug report - #1433.
| X | HART | User Interface Library Tests | UIB |  | HQAUIB28000 | display_response_status, Response Code String, Help and Abort | (UIB28000-013) | Pass | Pass | IDE v1.1.6 SVN 8411 : No such abort message is displayed after aborting the method hence this step fails. |  | 1433 | 151217: Setting to Fail-OK based on the bug report - #1433.
X |  | HART | User Interface Library Tests | UIB |  | HQAUIB28010 | display_response_status, Response Code String, Not Defined |  | Test Pass
|  | HART | User Interface Library Tests | UIB |  | HQAUIB28010 | display_response_status, Response Code String, Not Defined | (UIB28010-001) | Pass |  |  |  |  | 2015-04-26: Bug #988 has been closed. Test should pass normally.
|  | HART | User Interface Library Tests | UIB |  | HQAUIB28010 | display_response_status, Response Code String, Not Defined | (UIB28010-002) | Pass
|  | HART | User Interface Library Tests | UIB |  | HQAUIB28010 | display_response_status, Response Code String, Not Defined | (UIB28010-003) | Pass
|  | HART | User Interface Library Tests | UIB |  | HQAUIB28010 | display_response_status, Response Code String, Not Defined | (UIB28010-004) | Pass
|  | HART | User Interface Library Tests | UIB |  | HQAUIB28010 | display_response_status, Response Code String, Not Defined | (UIB28010-005) | Pass
X | X | HART | User Interface Library Tests | UIB |  | HQAUIB29000 | display_xmtr_status, Xmtr Status String, Help and Abort |  | Test Pass
| X | HART | User Interface Library Tests | UIB |  | HQAUIB29000 | display_xmtr_status, Xmtr Status String, Help and Abort | (UIB29000-001) | Pass | Pass | IDE v1.0.16 : Expected string : “Bit 0” observed string : "0x0001,Bit 0" |  | 1473
| X | HART | User Interface Library Tests | UIB |  | HQAUIB29000 | display_xmtr_status, Xmtr Status String, Help and Abort | (UIB29000-002) | Pass | Pass
| X | HART | User Interface Library Tests | UIB |  | HQAUIB29000 | display_xmtr_status, Xmtr Status String, Help and Abort | (UIB29000-003) | Pass | Pass
| X | HART | User Interface Library Tests | UIB |  | HQAUIB29000 | display_xmtr_status, Xmtr Status String, Help and Abort | (UIB29000-004) | Pass | Pass
| X | HART | User Interface Library Tests | UIB |  | HQAUIB29000 | display_xmtr_status, Xmtr Status String, Help and Abort | (UIB29000-005) | Pass | Pass
| X | HART | User Interface Library Tests | UIB |  | HQAUIB29000 | display_xmtr_status, Xmtr Status String, Help and Abort | (UIB29000-006) | Pass | Pass
| X | HART | User Interface Library Tests | UIB |  | HQAUIB29000 | display_xmtr_status, Xmtr Status String, Help and Abort | (UIB29000-007) | Pass | Pass | IDE v1.0.16 : Expected string : “Bit 2” observed string : "0x0004,Bit 2" |  | 1473
| X | HART | User Interface Library Tests | UIB |  | HQAUIB29000 | display_xmtr_status, Xmtr Status String, Help and Abort | (UIB29000-008) | Pass | Pass
| X | HART | User Interface Library Tests | UIB |  | HQAUIB29000 | display_xmtr_status, Xmtr Status String, Help and Abort | (UIB29000-009) | Pass | Pass
| X | HART | User Interface Library Tests | UIB |  | HQAUIB29000 | display_xmtr_status, Xmtr Status String, Help and Abort | (UIB29000-010) | Pass | Pass | IDE v1.1.6 SVN 8411 : <Expected> : A string message is displayed "METHOD has been aborted (this message comes from the abort method) <Actual> : No such message is displayed after aborting the method. |  | 1433 | 151217: Setting to Fail-OK based on the bug report - #1433.
| X | HART | User Interface Library Tests | UIB |  | HQAUIB29000 | display_xmtr_status, Xmtr Status String, Help and Abort | (UIB29000-011) | Pass | Pass | IDE v1.1.6 SVN 8411 : No such abort message is displayed after aborting the method hence this step fails. |  | 1433 | 151217: Setting to Fail-OK based on the bug report - #1433.
| X | HART | User Interface Library Tests | UIB |  | HQAUIB29000 | display_xmtr_status, Xmtr Status String, Help and Abort | (UIB29000-012) | Pass | Pass | IDE v1.1.6 SVN 8411 : No such abort message is displayed after aborting the method hence this step fails. |  | 1433 | 151217: Setting to Fail-OK based on the bug report - #1433.
| X | HART | User Interface Library Tests | UIB |  | HQAUIB29000 | display_xmtr_status, Xmtr Status String, Help and Abort | (UIB29000-013) | Pass | Pass | IDE v1.1.6 SVN 8411 : No such abort message is displayed after aborting the method hence this step fails. |  | 1433 | 151217: Setting to Fail-OK based on the bug report - #1433.
X | X | HART | User Interface Library Tests | UIB |  | HQAUIB29010 | display_xmtr_status, Xmtr Status String, Not Defined |  | Test Pass
| X | HART | User Interface Library Tests | UIB |  | HQAUIB29010 | display_xmtr_status, Xmtr Status String, Not Defined | (UIB29010-001) | Pass | Fail | Drew - expected display is "0x00 Undefined", actual display is "0x0000, Undefined"
| X | HART | User Interface Library Tests | UIB |  | HQAUIB29010 | display_xmtr_status, Xmtr Status String, Not Defined | (UIB29010-002) | Pass | Pass
| X | HART | User Interface Library Tests | UIB |  | HQAUIB29010 | display_xmtr_status, Xmtr Status String, Not Defined | (UIB29010-003) | Pass | Pass
| X | HART | User Interface Library Tests | UIB |  | HQAUIB29010 | display_xmtr_status, Xmtr Status String, Not Defined | (UIB29010-004) | Pass | Pass
| X | HART | User Interface Library Tests | UIB |  | HQAUIB29010 | display_xmtr_status, Xmtr Status String, Not Defined | (UIB29010-005) | Pass | Pass
| X | HART | User Interface Library Tests | UIB |  | HQAUIB29010 | display_xmtr_status, Xmtr Status String, Not Defined | (UIB29010-006) | Pass | Fail | Drew - expected display is "0x40 Undefined", actual display is "0x0040, Undefined"
| X | HART | User Interface Library Tests | UIB |  | HQAUIB29010 | display_xmtr_status, Xmtr Status String, Not Defined | (UIB29010-007) | Pass | Pass
| X | HART | User Interface Library Tests | UIB |  | HQAUIB29010 | display_xmtr_status, Xmtr Status String, Not Defined | (UIB29010-008) | Pass | Pass
| X | HART | User Interface Library Tests | UIB |  | HQAUIB29010 | display_xmtr_status, Xmtr Status String, Not Defined | (UIB29010-009) | Pass | Pass
| X | HART | User Interface Library Tests | UIB |  | HQAUIB29010 | display_xmtr_status, Xmtr Status String, Not Defined | (UIB29010-010) | Pass | Pass
| X | HART | User Interface Library Tests | UIB |  | HQAUIB29010 | display_xmtr_status, Xmtr Status String, Not Defined | (UIB29010-011) | Pass | Pass
X |  | HART | User Interface Library Tests | UIB |  | HQAUIB29020 | display_xmtr_status, Xmtr Status String, Multiple Bits Set |  | Test Pass
|  | HART | User Interface Library Tests | UIB |  | HQAUIB29020 | display_xmtr_status, Xmtr Status String, Multiple Bits Set | (UIB29020-001) | Pass
|  | HART | User Interface Library Tests | UIB |  | HQAUIB29020 | display_xmtr_status, Xmtr Status String, Multiple Bits Set | (UIB29020-002) | Pass
|  | HART | User Interface Library Tests | UIB |  | HQAUIB29020 | display_xmtr_status, Xmtr Status String, Multiple Bits Set | (UIB29020-003) | Pass
|  | HART | User Interface Library Tests | UIB |  | HQAUIB29020 | display_xmtr_status, Xmtr Status String, Multiple Bits Set | (UIB29020-004) | Pass
|  | HART | User Interface Library Tests | UIB |  | HQAUIB29020 | display_xmtr_status, Xmtr Status String, Multiple Bits Set | (UIB29020-005) | Pass
X | X | HART | User Interface Library Tests | UIB |  | HQAUIB30000 | MenuDisplay, Option List, Help and Abort |  | Test Pass
| X | HART | User Interface Library Tests | UIB |  | HQAUIB30000 | MenuDisplay, Option List, Help and Abort | (UIB30000-001) | Pass | Pass |  |  | 1473
| X | HART | User Interface Library Tests | UIB |  | HQAUIB30000 | MenuDisplay, Option List, Help and Abort | (UIB30000-002) | Pass | Pass |  |  | 1473
| X | HART | User Interface Library Tests | UIB |  | HQAUIB30000 | MenuDisplay, Option List, Help and Abort | (UIB30000-003) | Pass | Pass |  |  |  | 2015-04-26: Bug #1228 has been closed. Test should pass normally.
| X | HART | User Interface Library Tests | UIB |  | HQAUIB30000 | MenuDisplay, Option List, Help and Abort | (UIB30000-004) | Pass | Pass |  |  | 1473
| X | HART | User Interface Library Tests | UIB |  | HQAUIB30000 | MenuDisplay, Option List, Help and Abort | (UIB30000-005) | Pass | Pass
| X | HART | User Interface Library Tests | UIB |  | HQAUIB30000 | MenuDisplay, Option List, Help and Abort | (UIB30000-006) | Pass | Pass
| X | HART | User Interface Library Tests | UIB |  | HQAUIB30000 | MenuDisplay, Option List, Help and Abort | (UIB30000-007) | Pass | Pass | IDE v1.1.6 SVN 8411 : <Expected> : A string message is displayed "METHOD has been aborted (this message comes from the abort method) <Actual> : No such message is displayed after aborting the method. |  | 1433 | 151217: Need rerun with latest build.
| X | HART | User Interface Library Tests | UIB |  | HQAUIB30000 | MenuDisplay, Option List, Help and Abort | (UIB30000-008) | Pass | Pass | IDE v1.1.6 SVN 8411 : No such abort message is displayed after aborting the method hence this step fails. |  | 1433
| X | HART | User Interface Library Tests | UIB |  | HQAUIB30000 | MenuDisplay, Option List, Help and Abort | (UIB30000-009) | Pass | Pass | IDE v1.1.6 SVN 8411 : No such abort message is displayed after aborting the method hence this step fails. |  | 1433 | 151217: Need rerun with latest build.
| X | HART | User Interface Library Tests | UIB |  | HQAUIB30000 | MenuDisplay, Option List, Help and Abort | (UIB30000-010) | Pass | Pass | IDE v1.1.6 SVN 8411 : No such abort message is displayed after aborting the method hence this step fails. |  | 1433 | 151217: Need rerun with latest build.
X | X | HART | User Interface Library Tests | UIB |  | HQAUIB30010 | MenuDisplay, DD Variable, Dynamic |  | Test Fail
| X | HART | User Interface Library Tests | UIB |  | HQAUIB30010 | MenuDisplay, DD Variable, Dynamic | (UIB30010-001) | Pass | Pass |  |  | 1473
| X | HART | User Interface Library Tests | UIB |  | HQAUIB30010 | MenuDisplay, DD Variable, Dynamic | (UIB30010-002) | Pass | Pass
| X | HART | User Interface Library Tests | UIB |  | HQAUIB30010 | MenuDisplay, DD Variable, Dynamic | (UIB30010-003) | Fail | Fail | Drew - same as issue below. Appears to be in the 4th row, not the 3rd 1.4.0_build_109 : The Pressure value is not in the 3rd row of 4 cloumn canvas 1.3.0 SVN9604 : The Pressure value is not in the 3rd row of 4 cloumn canvas | R1.1: Mark test case as pass-exception - test case has open issue. | 1963 | 2015-04-26: Bug #1472 covers test case issue with this step. Mark as Pass-Exception for R1.1.
| X | HART | User Interface Library Tests | UIB |  | HQAUIB30010 | MenuDisplay, DD Variable, Dynamic | (UIB30010-004) | Pass | Pass
| X | HART | User Interface Library Tests | UIB |  | HQAUIB30010 | MenuDisplay, DD Variable, Dynamic | (UIB30010-005) | Pass | Pass
| X | HART | User Interface Library Tests | UIB |  | HQAUIB30010 | MenuDisplay, DD Variable, Dynamic | (UIB30010-006) | Pass | Pass
| X | HART | User Interface Library Tests | UIB |  | HQAUIB30010 | MenuDisplay, DD Variable, Dynamic | (UIB30010-007) | Pass | Pass |  | R1.1: Mark test case as pass-exception - test case has open issue. |  | 2015-04-26: Bug #1472 covers test case issue with this step. Mark as Pass-Exception for R1.1.
| X | HART | User Interface Library Tests | UIB |  | HQAUIB30010 | MenuDisplay, DD Variable, Dynamic | (UIB30010-008) | Pass | Pass
| X | HART | User Interface Library Tests | UIB |  | HQAUIB30010 | MenuDisplay, DD Variable, Dynamic | (UIB30010-009) | Pass | Pass
| X | HART | User Interface Library Tests | UIB |  | HQAUIB30010 | MenuDisplay, DD Variable, Dynamic | (UIB30010-010) | Pass | Pass |  |  |  | 2015-04-26: Bug #1228 has been closed. Test should pass normally.
| X | HART | User Interface Library Tests | UIB |  | HQAUIB30010 | MenuDisplay, DD Variable, Dynamic | (UIB30010-011) | Pass | Pass |  |  |  | 2015-04-26: Bug #1228 has been closed. Test should pass normally.
| X | HART | User Interface Library Tests | UIB |  | HQAUIB30010 | MenuDisplay, DD Variable, Dynamic | (UIB30010-012) | Pass | Pass
| X | HART | User Interface Library Tests | UIB |  | HQAUIB30010 | MenuDisplay, DD Variable, Dynamic | (UIB30010-013) | Pass | Pass
| X | HART | User Interface Library Tests | UIB |  | HQAUIB30010 | MenuDisplay, DD Variable, Dynamic | (UIB30010-014) | Pass | Pass
X |  | HART | User Interface Library Tests | UIB |  | HQAUIB30020 | MenuDisplay, Method |  | Test Pass
|  | HART | User Interface Library Tests | UIB |  | HQAUIB30020 | MenuDisplay, Method | (UIB30020-001) | Pass |  |  |  | 1473
|  | HART | User Interface Library Tests | UIB |  | HQAUIB30020 | MenuDisplay, Method | (UIB30020-002) | Pass
|  | HART | User Interface Library Tests | UIB |  | HQAUIB30020 | MenuDisplay, Method | (UIB30020-003) | Pass
|  | HART | User Interface Library Tests | UIB |  | HQAUIB30020 | MenuDisplay, Method | (UIB30020-004) | Pass
|  | HART | User Interface Library Tests | UIB |  | HQAUIB30020 | MenuDisplay, Method | (UIB30020-005) | Pass |  |  |  |  | 2015-04-26: Bug #1228 has been closed. Test should pass normally.
|  | HART | User Interface Library Tests | UIB |  | HQAUIB30020 | MenuDisplay, Method | (UIB30020-006) | Pass |  |  |  |  | 2015-04-26: Bug #1228 has been closed. Test should pass normally.
|  | HART | User Interface Library Tests | UIB |  | HQAUIB30020 | MenuDisplay, Method | (UIB30020-007) | Pass
|  | HART | User Interface Library Tests | UIB |  | HQAUIB30020 | MenuDisplay, Method | (UIB30020-008) | Pass
|  | HART | User Interface Library Tests | UIB |  | HQAUIB30020 | MenuDisplay, Method | (UIB30020-009) | Pass
X | X | HART | User Interface Library Tests | UIB |  | HQAUIB30030 | MenuDisplay, Sub Menu |  | Test Fail
| X | HART | User Interface Library Tests | UIB |  | HQAUIB30030 | MenuDisplay, Sub Menu | (UIB30030-001) | Pass | Pass |  |  | 1473
| X | HART | User Interface Library Tests | UIB |  | HQAUIB30030 | MenuDisplay, Sub Menu | (UIB30030-002) | Pass | Pass
| X | HART | User Interface Library Tests | UIB |  | HQAUIB30030 | MenuDisplay, Sub Menu | (UIB30030-003) | Fail | Fail | Drew - same as issue below. Appears to be in in the 4th row of the 3rd column 1.4.0_build_112 : The Pressure value is not in the 3rd row of 4 cloumn canvas v1.1.7 SVN8743 : The Pressure value is not in the 3rd row of 4 cloumn canvas | R1.1: Mark test case as pass-exception - test case has open issue. | 1963 | 2015-04-26: Bug #1472 covers test case issue with this step. Mark as Pass-Exception for R1.1.
| X | HART | User Interface Library Tests | UIB |  | HQAUIB30030 | MenuDisplay, Sub Menu | (UIB30030-004) | Pass | Fail | Drew - expected 3rd row of the 4th column, actual is 4th row of the 3rd column |  | 1473
| X | HART | User Interface Library Tests | UIB |  | HQAUIB30030 | MenuDisplay, Sub Menu | (UIB30030-005) | Pass | Pass
| X | HART | User Interface Library Tests | UIB |  | HQAUIB30030 | MenuDisplay, Sub Menu | (UIB30030-006) | Pass | Pass
| X | HART | User Interface Library Tests | UIB |  | HQAUIB30030 | MenuDisplay, Sub Menu | (UIB30030-007) | Pass | Pass
| X | HART | User Interface Library Tests | UIB |  | HQAUIB30030 | MenuDisplay, Sub Menu | (UIB30030-008) | Pass | Pass
| X | HART | User Interface Library Tests | UIB |  | HQAUIB30030 | MenuDisplay, Sub Menu | (UIB30030-009) | Fail | Fail | Drew - same issue as below, completely different help string than expected 1.4.0_build_112 : Same observation as below 1.3.0 SVN9604 : Same observation EDDLibrary17Oct16 2016 Pre-Ballot: Bug : 1950 v1.1.7 SVN8743 : The test step says UIB30030-009 "Verify the 2nd menu item has help that displays 'Field Device Variable Value - Digital value that changes magnitude with respect to time with no user intervention.'" But the actual help string displayed is "Second Device Variable (device variable[1]) is concentration. xmtr-mv supports an imaginary set of expanded engineering units in this device variable slot.Field Device Variable Value - Digital value that changes magnitude with respect to time with no user intervention. |  | 1950/1473
| X | HART | User Interface Library Tests | UIB |  | HQAUIB30030 | MenuDisplay, Sub Menu | (UIB30030-010) | Pass | Pass
| X | HART | User Interface Library Tests | UIB |  | HQAUIB30030 | MenuDisplay, Sub Menu | (UIB30030-011) | Pass | Pass
| X | HART | User Interface Library Tests | UIB |  | HQAUIB30030 | MenuDisplay, Sub Menu | (UIB30030-012) | Pass | Pass | IDE v1.1.5: Doesn’t display unit 'psi' Displays mmHg in place of psi. |  | 1473
| X | HART | User Interface Library Tests | UIB |  | HQAUIB30030 | MenuDisplay, Sub Menu | (UIB30030-013) | Pass | Pass
| X | HART | User Interface Library Tests | UIB |  | HQAUIB30030 | MenuDisplay, Sub Menu | (UIB30030-014) | Pass | Pass
| X | HART | User Interface Library Tests | UIB |  | HQAUIB30030 | MenuDisplay, Sub Menu | (UIB30030-015) | Pass | Pass
| X | HART | User Interface Library Tests | UIB |  | HQAUIB30030 | MenuDisplay, Sub Menu | (UIB30030-016) | Pass | Pass
| X | HART | User Interface Library Tests | UIB |  | HQAUIB30030 | MenuDisplay, Sub Menu | (UIB30030-017) | Pass | Pass
| X | HART | User Interface Library Tests | UIB |  | HQAUIB30030 | MenuDisplay, Sub Menu | (UIB30030-018) | Pass | Pass
| X | HART | User Interface Library Tests | UIB |  | HQAUIB30030 | MenuDisplay, Sub Menu | (UIB30030-019) | Pass | Pass
| X | HART | User Interface Library Tests | UIB |  | HQAUIB30030 | MenuDisplay, Sub Menu | (UIB30030-020) | Pass | Pass
| X | HART | User Interface Library Tests | UIB |  | HQAUIB30030 | MenuDisplay, Sub Menu | (UIB30030-021) | Pass | Pass
| X | HART | User Interface Library Tests | UIB |  | HQAUIB30030 | MenuDisplay, Sub Menu | (UIB30030-022) | Pass | Pass |  |  |  | 2015-04-26: Bug #1228 has been closed. Test should pass normally.
| X | HART | User Interface Library Tests | UIB |  | HQAUIB30030 | MenuDisplay, Sub Menu | (UIB30030-023) | Pass | Pass |  |  |  | 2015-04-26: Bug #1228 has been closed. Test should pass normally.
| X | HART | User Interface Library Tests | UIB |  | HQAUIB30030 | MenuDisplay, Sub Menu | (UIB30030-024) | Pass | Pass
| X | HART | User Interface Library Tests | UIB |  | HQAUIB30030 | MenuDisplay, Sub Menu | (UIB30030-025) | Pass | Pass
| X | HART | User Interface Library Tests | UIB |  | HQAUIB30030 | MenuDisplay, Sub Menu | (UIB30030-026) | Pass | Pass
X | X | HART | User Interface Library Tests | UIB |  | HQAUIB30040 | MenuDisplay, Image |  | Test Fail
| X | HART | User Interface Library Tests | UIB |  | HQAUIB30040 | MenuDisplay, Image | (UIB30040-001) | Pass | Pass |  |  | 1473
| X | HART | User Interface Library Tests | UIB |  | HQAUIB30040 | MenuDisplay, Image | (UIB30040-002) | Pass | Pass
| X | HART | User Interface Library Tests | UIB |  | HQAUIB30040 | MenuDisplay, Image | (UIB30040-003) | Fail | Fail | Drew - appears to be in 4th row of the 3rd column 1.4.0_build_112 : Same observation as below 1.3.0 SVN9604 : The Pressure value is not located in the first of 2 coloumns both in horizontal centre and is not on the 3rd row of 4 cloumn canvas v1.1.7 SVN8743 : The Pressure value is not located in the first of 2 coloumns both in horizontal centre and is not on the 3rd row of 4 cloumn canvas | R1.1: Mark test case as pass-exception - test case has open issue. | 1963 | 2015-04-26: Bug #1472 covers test case issue with this step. Mark as Pass-Exception for R1.1.
| X | HART | User Interface Library Tests | UIB |  | HQAUIB30040 | MenuDisplay, Image | (UIB30040-004) | Fail | Fail | Drew - appears to be in 7th row of the 3rd column 1.4.0_build_112 : Same observation as below 1.3.0 SVN9604 : The menu item having label "Sub Menu" is not evenly spaced in the first 2 coloumns and does not lie in the 3rd row of 4 column canvas v1.1.7 SVN8743 : The menu item having label "Sub Menu" is not evenly spaced in the first 2 coloumns and does not lie in the 3rd row of 4 column canvas |  | 1963
| X | HART | User Interface Library Tests | UIB |  | HQAUIB30040 | MenuDisplay, Image | (UIB30040-005) | Fail | Pass | Drew - seems like the 3rd row of the 4th column to me, doublecheck 1.4.0_build_112 : Same observation as below 1.3.0 SVN9604 : The rendering is not as per the expectation (3rd row under static text '3') It appears that the image is under the item 4, but otherwise it appears as described "Wireless HART" in red and "Expanding the Possibilities" in black. v1.1.7 SVN8743 : The rendering is not as per the expectation (3rd row under static text '3') It appears that the image is under the item 4, but otherwise it appears as described "Wireless HART" in red and "Expanding the Possibilities" in black. |  | 1963
| X | HART | User Interface Library Tests | UIB |  | HQAUIB30040 | MenuDisplay, Image | (UIB30040-006) | Pass | Pass
| X | HART | User Interface Library Tests | UIB |  | HQAUIB30040 | MenuDisplay, Image | (UIB30040-007) | Pass | Pass |  |  |  | 2015-04-26: Bug #1228 has been closed. Test should pass normally.
| X | HART | User Interface Library Tests | UIB |  | HQAUIB30040 | MenuDisplay, Image | (UIB30040-008) | Pass | Pass
| X | HART | User Interface Library Tests | UIB |  | HQAUIB30040 | MenuDisplay, Image | (UIB30040-009) | Pass | Pass
| X | HART | User Interface Library Tests | UIB |  | HQAUIB30040 | MenuDisplay, Image | (UIB30040-010) | Pass | Pass
| X | HART | User Interface Library Tests | UIB |  | HQAUIB30040 | MenuDisplay, Image | (UIB30040-011) | Pass | Pass
X | X | HART | User Interface Library Tests | UIB |  | HQAUIB30050 | MenuDisplay, Chart |  | Test Fail
| X | HART | User Interface Library Tests | UIB |  | HQAUIB30050 | MenuDisplay, Chart | (UIB30050-001) | Pass | Pass |  |  | 1473
| X | HART | User Interface Library Tests | UIB |  | HQAUIB30050 | MenuDisplay, Chart | (UIB30050-002) | Pass | Pass
| X | HART | User Interface Library Tests | UIB |  | HQAUIB30050 | MenuDisplay, Chart | (UIB30050-003) | Fail | Fail | Drew - incorrect location 1.4.0_build_112 : Same observation as below 1.3.0 SVN9604 : The "Pressure Value" is not located evenly in first column and is not in the 3rd row of 4 cloumn canvas | R1.1: Mark test case as pass-exception - test case has open issue. | 1963 | 2015-04-26: Bug #1472 covers test case issue with this step. Mark as Pass-Exception for R1.1.
| X | HART | User Interface Library Tests | UIB |  | HQAUIB30050 | MenuDisplay, Chart | (UIB30050-004) | Fail | Fail | Drew - incorrect location 1.4.0_build_112 : Same observation as below 1.3.0 SVN9604 : The menu item having label "Sub Menu" does not lie in the 3rd row of 4 column canvas |  | 1963
| X | HART | User Interface Library Tests | UIB |  | HQAUIB30050 | MenuDisplay, Chart | (UIB30050-005) | Pass | Pass
| X | HART | User Interface Library Tests | UIB |  | HQAUIB30050 | MenuDisplay, Chart | (UIB30050-006) | Pass | Pass
| X | HART | User Interface Library Tests | UIB |  | HQAUIB30050 | MenuDisplay, Chart | (UIB30050-007) | Pass | Pass
| X | HART | User Interface Library Tests | UIB |  | HQAUIB30050 | MenuDisplay, Chart | (UIB30050-008) | Pass | Pass
| X | HART | User Interface Library Tests | UIB |  | HQAUIB30050 | MenuDisplay, Chart | (UIB30050-009) | Pass | Pass |  |  |  | 2015-04-26: Bug #1228 has been closed. Test should pass normally.
| X | HART | User Interface Library Tests | UIB |  | HQAUIB30050 | MenuDisplay, Chart | (UIB30050-010) | Pass | Pass |  |  |  | 2015-04-26: Bug #1228 has been closed. Test should pass normally.
| X | HART | User Interface Library Tests | UIB |  | HQAUIB30050 | MenuDisplay, Chart | (UIB30050-011) | Pass | Pass
| X | HART | User Interface Library Tests | UIB |  | HQAUIB30050 | MenuDisplay, Chart | (UIB30050-012) | Pass | Pass
| X | HART | User Interface Library Tests | UIB |  | HQAUIB30050 | MenuDisplay, Chart | (UIB30050-013) | Pass | Pass
X | X | HART | User Interface Library Tests | UIB |  | HQAUIB30060 | MenuDisplay, Graph |  | Test Fail
| X | HART | User Interface Library Tests | UIB |  | HQAUIB30060 | MenuDisplay, Graph | (UIB30060-001) | Pass | Pass |  |  | 1473
| X | HART | User Interface Library Tests | UIB |  | HQAUIB30060 | MenuDisplay, Graph | (UIB30060-002) | Pass | Pass
| X | HART | User Interface Library Tests | UIB |  | HQAUIB30060 | MenuDisplay, Graph | (UIB30060-003) | Fail | Fail | Drew - incorrect location 1.4.0_build_112 : Same observation as below 1.3.0 SVN9604 : The "Pressure Value" is not located evenly in first column and is not in the 3rd row of 4 cloumn canvas v1.1.7 SVN8743 : The "Pressure Value" is not located evenly in first column and is not in the 3rd row of 4 cloumn canvas | R1.1: Mark test case as pass-exception - test case has open issue. | 1963 | 2015-04-26: Bug #1472 covers test case issue with this step. Mark as Pass-Exception for R1.1.
| X | HART | User Interface Library Tests | UIB |  | HQAUIB30060 | MenuDisplay, Graph | (UIB30060-004) | Fail | Fail | Drew - incorrect location 1.4.0_build_112 : Same observation as below 1.3.0 SVN9604 : The menu item having label "Sub Menu" does not lie in the 3rd row of 4 column canvas v1.1.7 SVN8743 : The menu item having label "Sub Menu" does not lie in the 3rd row of 4 column canvas |  | 1963
| X | HART | User Interface Library Tests | UIB |  | HQAUIB30060 | MenuDisplay, Graph | (UIB30060-005) | Pass | Pass
| X | HART | User Interface Library Tests | UIB |  | HQAUIB30060 | MenuDisplay, Graph | (UIB30060-006) | Pass | Pass
| X | HART | User Interface Library Tests | UIB |  | HQAUIB30060 | MenuDisplay, Graph | (UIB30060-007) | Pass | Pass
| X | HART | User Interface Library Tests | UIB |  | HQAUIB30060 | MenuDisplay, Graph | (UIB30060-008) | Pass | Pass
| X | HART | User Interface Library Tests | UIB |  | HQAUIB30060 | MenuDisplay, Graph | (UIB30060-009) | Pass | Pass |  |  |  | 2015-04-26: Bug #1228 has been closed. Test should pass normally.
| X | HART | User Interface Library Tests | UIB |  | HQAUIB30060 | MenuDisplay, Graph | (UIB30060-010) | Pass | Pass |  |  |  | 2015-04-26: Bug #1228 has been closed. Test should pass normally.
| X | HART | User Interface Library Tests | UIB |  | HQAUIB30060 | MenuDisplay, Graph | (UIB30060-011) | Pass | Pass
| X | HART | User Interface Library Tests | UIB |  | HQAUIB30060 | MenuDisplay, Graph | (UIB30060-012) | Pass | Pass
| X | HART | User Interface Library Tests | UIB |  | HQAUIB30060 | MenuDisplay, Graph | (UIB30060-013) | Pass | Pass
X | X | HART | User Interface Library Tests | UIB |  | HQAUIB30070 | MenuDisplay, Grid |  | Test Fail
| X | HART | User Interface Library Tests | UIB |  | HQAUIB30070 | MenuDisplay, Grid | (UIB30070-001) | Pass | Pass |  |  | 1473
| X | HART | User Interface Library Tests | UIB |  | HQAUIB30070 | MenuDisplay, Grid | (UIB30070-002) | Pass | Pass
| X | HART | User Interface Library Tests | UIB |  | HQAUIB30070 | MenuDisplay, Grid | (UIB30070-003) | Fail | Fail | Drew - incorrect location 1.4.0_build_112 : Same observation as below 1.3.0 SVN9604 : The "Pressure Value" is not located evenly in first column and is not in the 3rd row of 4 cloumn canvas v1.1.7 SVN8743 : The "Pressure Value" is not located evenly in first column and is not in the 3rd row of 4 cloumn canvas | R1.1: Mark test case as pass-exception - test case has open issue. | 1472 | 2015-04-26: Bug #1472 covers test case issue with this step. Mark as Pass-Exception for R1.1.
| X | HART | User Interface Library Tests | UIB |  | HQAUIB30070 | MenuDisplay, Grid | (UIB30070-004) | Fail | Fail | Drew - incorrect location 1.4.0_build_112 : Same observation as below 1.3.0 SVN9604 : The menu item having label "Sub Menu" does not lie in the 3rd row of 4 column canvas v1.1.7 SVN8743 : The menu item having label "Sub Menu" does not lie in the 3rd row of 4 column canvas |  | 1963
| X | HART | User Interface Library Tests | UIB |  | HQAUIB30070 | MenuDisplay, Grid | (UIB30070-005) | Pass | Pass
| X | HART | User Interface Library Tests | UIB |  | HQAUIB30070 | MenuDisplay, Grid | (UIB30070-006) | Pass | Pass
| X | HART | User Interface Library Tests | UIB |  | HQAUIB30070 | MenuDisplay, Grid | (UIB30070-007) | Pass | Pass | IDE v1.1.5 : XMTR is seen instead of expected DATE |  | 1473 | 1473 PL CCB has approved moving this issue to R1.1 (June)
| X | HART | User Interface Library Tests | UIB |  | HQAUIB30070 | MenuDisplay, Grid | (UIB30070-008) | Pass | Pass
| X | HART | User Interface Library Tests | UIB |  | HQAUIB30070 | MenuDisplay, Grid | (UIB30070-009) | Pass | Pass
| X | HART | User Interface Library Tests | UIB |  | HQAUIB30070 | MenuDisplay, Grid | (UIB30070-010) | Pass | Pass
| X | HART | User Interface Library Tests | UIB |  | HQAUIB30070 | MenuDisplay, Grid | (UIB30070-011) | Pass | Pass
| X | HART | User Interface Library Tests | UIB |  | HQAUIB30070 | MenuDisplay, Grid | (UIB30070-012) | Pass | Pass |  |  |  | 2015-04-26: Bug #1228 has been closed. Test should pass normally.
| X | HART | User Interface Library Tests | UIB |  | HQAUIB30070 | MenuDisplay, Grid | (UIB30070-013) | Pass | Pass |  |  |  | 2015-04-26: Bug #1228 has been closed. Test should pass normally.
| X | HART | User Interface Library Tests | UIB |  | HQAUIB30070 | MenuDisplay, Grid | (UIB30070-014) | Pass | Pass
| X | HART | User Interface Library Tests | UIB |  | HQAUIB30070 | MenuDisplay, Grid | (UIB30070-015) | Pass | Pass
| X | HART | User Interface Library Tests | UIB |  | HQAUIB30070 | MenuDisplay, Grid | (UIB30070-016) | Pass | Pass
X | X | HART | User Interface Library Tests | UIB |  | HQAUIB30080 | MenuDisplay, More than 3 Option Buttons |  | Test Pass
| X | HART | User Interface Library Tests | UIB |  | HQAUIB30080 | MenuDisplay, More than 3 Option Buttons | (UIB30080-001) | Pass | Pass |  |  |  | 2015-04-26: Bug #1228 has been closed. Test should pass normally.
| X | HART | User Interface Library Tests | UIB |  | HQAUIB30080 | MenuDisplay, More than 3 Option Buttons | (UIB30080-002) | Pass | Pass |  |  |  | 2015-04-26: Bug #1228 has been closed. Test should pass normally.
| X | HART | User Interface Library Tests | UIB |  | HQAUIB30080 | MenuDisplay, More than 3 Option Buttons | (UIB30080-003) | Pass | Pass |  |  |  | 2015-04-26: Bug #1228 has been closed. Test should pass normally.
| X | HART | User Interface Library Tests | UIB |  | HQAUIB30080 | MenuDisplay, More than 3 Option Buttons | (UIB30080-004) | Pass | Pass |  |  |  | 2015-04-26: Bug #1228 has been closed. Test should pass normally.
X | X | HART | Communication Library Tests | CMB |  | HQACMB10000 | send_command, Read |  | Test Pass
| X | HART | Communication Library Tests | CMB |  | HQACMB10000 | send_command, Read | (CMB10000-001) | Pass | Pass
| X | HART | Communication Library Tests | CMB |  | HQACMB10000 | send_command, Read | (CMB10000-002) | Pass | Pass
| N/A | HART | Communication Library Tests | CMB |  | HQACMB10000 | send_command, Read | (CMB10000-003) |  |  | IDE v1.1.6 SVN 8411 :These steps are not mentioned in the test case.
| N/A | HART | Communication Library Tests | CMB |  | HQACMB10000 | send_command, Read | (CMB10000-004) |  |  | IDE v1.1.6 SVN 8411 :These steps are not mentioned in the test case.
X | X | HART | Communication Library Tests | CMB |  | HQACMB10010 | send_command, Write |  | Test Pass
| X | HART | Communication Library Tests | CMB |  | HQACMB10010 | send_command, Write | (CMB10010-001) | Pass | Pass
| X | HART | Communication Library Tests | CMB |  | HQACMB10010 | send_command, Write | (CMB10010-002) | Pass | Pass
| N/A | HART | Communication Library Tests | CMB |  | HQACMB10010 | send_command, Write | (CMB10010-003) |  |  | IDE v1.1.6 SVN 8411 :These steps are not mentioned in the test case.
| N/A | HART | Communication Library Tests | CMB |  | HQACMB10010 | send_command, Write | (CMB10010-004) |  |  | IDE v1.1.6 SVN 8411 :These steps are not mentioned in the test case.
X | X | HART | Communication Library Tests | CMB |  | HQACMB11000 | send, Read, More Status Bit Off |  | Test Pass
| X | HART | Communication Library Tests | CMB |  | HQACMB11000 | send, Read, More Status Bit Off | (CMB11000-001) | Pass | Pass
| X | HART | Communication Library Tests | CMB |  | HQACMB11000 | send, Read, More Status Bit Off | (CMB11000-002) | Pass | Pass
| X | HART | Communication Library Tests | CMB |  | HQACMB11000 | send, Read, More Status Bit Off | (CMB11000-003) | Pass | Pass
| X | HART | Communication Library Tests | CMB |  | HQACMB11000 | send, Read, More Status Bit Off | (CMB11000-004) | Pass | Pass | IDE v1.3.0 SVN9604 : Expected : PASS Actual : FAILED: Device Status (%{device_status}) != STATUS_DEVICE_STATUS |  | 2563
| N/A | HART | Communication Library Tests | CMB |  | HQACMB11000 | send, Read, More Status Bit Off | (CMB11000-005) |  |  | IDE v1.1.6 SVN 8411 :These steps are not mentioned in the test case.
| N/A | HART | Communication Library Tests | CMB |  | HQACMB11000 | send, Read, More Status Bit Off | (CMB11000-006) |  |  | IDE v1.1.6 SVN 8411 :These steps are not mentioned in the test case.
| N/A | HART | Communication Library Tests | CMB |  | HQACMB11000 | send, Read, More Status Bit Off | (CMB11000-007) |  |  | IDE v1.1.6 SVN 8411 :These steps are not mentioned in the test case.
X | X | HART | Communication Library Tests | CMB |  | HQACMB11010 | send, Read, More Status Bit On |  | Test Pass
| X | HART | Communication Library Tests | CMB |  | HQACMB11010 | send, Read, More Status Bit On | (CMB11010-001) | Pass | Pass
| X | HART | Communication Library Tests | CMB |  | HQACMB11010 | send, Read, More Status Bit On | (CMB11010-002) | Pass | Pass
| X | HART | Communication Library Tests | CMB |  | HQACMB11010 | send, Read, More Status Bit On | (CMB11010-003) | Pass | Pass
| X | HART | Communication Library Tests | CMB |  | HQACMB11010 | send, Read, More Status Bit On | (CMB11010-004) | Pass | Pass | IDE v1.3.0 SVN9604 : Expected : PASS Actual : FAILED: Device Status (%{device_status}) != STATUS_DEVICE_STATUS |  | 2563
| N/A | HART | Communication Library Tests | CMB |  | HQACMB11010 | send, Read, More Status Bit On | (CMB11010-005) |  |  | IDE v1.1.6 SVN 8411 :These steps are not mentioned in the test case.
| N/A | HART | Communication Library Tests | CMB |  | HQACMB11010 | send, Read, More Status Bit On | (CMB11010-006) |  |  | IDE v1.1.6 SVN 8411 :These steps are not mentioned in the test case.
| N/A | HART | Communication Library Tests | CMB |  | HQACMB11010 | send, Read, More Status Bit On | (CMB11010-007) |  |  | IDE v1.1.6 SVN 8411 :These steps are not mentioned in the test case.
X | X | HART | Communication Library Tests | CMB |  | HQACMB11020 | send, Write |  | Test Pass
| X | HART | Communication Library Tests | CMB |  | HQACMB11020 | send, Write | (CMB11020-001) | Pass | Pass
| X | HART | Communication Library Tests | CMB |  | HQACMB11020 | send, Write | (CMB11020-002) | Pass | Pass
| X | HART | Communication Library Tests | CMB |  | HQACMB11020 | send, Write | (CMB11020-003) | Pass | Pass
| X | HART | Communication Library Tests | CMB |  | HQACMB11020 | send, Write | (CMB11020-004) | Pass | Pass | IDE v1.3.0 SVN9604 : Expected : PASS Actual : FAILED: Device Status (%{device_status}) != STATUS_DEVICE_STATUS |  | 2563
| N/A | HART | Communication Library Tests | CMB |  | HQACMB11020 | send, Write | (CMB11020-005) |  |  | IDE v1.1.6 SVN 8411 :These steps are not mentioned in the test case.
| N/A | HART | Communication Library Tests | CMB |  | HQACMB11020 | send, Write | (CMB11020-006) |  |  | IDE v1.1.6 SVN 8411 :These steps are not mentioned in the test case.
X | X | HART | Communication Library Tests | CMB |  | HQACMB12000 | send_command_trans |  | Test Pass
| X | HART | Communication Library Tests | CMB |  | HQACMB12000 | send_command_trans | (CMB12000-001) | Pass | Pass
| X | HART | Communication Library Tests | CMB |  | HQACMB12000 | send_command_trans | (CMB12000-002) | Pass | Pass
|  | HART | Communication Library Tests | CMB |  | HQACMB12000 | send_command_trans | (CMB12000-003)
|  | HART | Communication Library Tests | CMB |  | HQACMB12000 | send_command_trans | (CMB12000-004)
X | X | HART | Communication Library Tests | CMB |  | HQACMB13000 | send_trans |  | Test Pass
| X | HART | Communication Library Tests | CMB |  | HQACMB13000 | send_trans | (CMB13000-001) | Pass | Pass
| X | HART | Communication Library Tests | CMB |  | HQACMB13000 | send_trans | (CMB13000-002) | Pass | Pass
| X | HART | Communication Library Tests | CMB |  | HQACMB13000 | send_trans | (CMB13000-003) | Pass | Pass
| X | HART | Communication Library Tests | CMB |  | HQACMB13000 | send_trans | (CMB13000-004) | Pass | Pass | 1.3.0 SVN9604 : Expected : PASS Actual : FAILED: Device Status (%{device_status}) != STATUS_DEVICE_STATUS |  | 2563
| N/A | HART | Communication Library Tests | CMB |  | HQACMB13000 | send_trans | (CMB13000-005) |  |  | IDE v1.1.6 SVN 8411 :These steps are not mentioned in the test case.
| N/A | HART | Communication Library Tests | CMB |  | HQACMB13000 | send_trans | (CMB13000-006) |  |  | IDE v1.1.6 SVN 8411 :These steps are not mentioned in the test case.
X | X | HART | Communication Library Tests | CMB |  | HQACMB14000 | get_more_status |  | Test Pass
| X | HART | Communication Library Tests | CMB |  | HQACMB14000 | get_more_status | (CMB14000-001) | Pass | Pass
| X | HART | Communication Library Tests | CMB |  | HQACMB14000 | get_more_status | (CMB14000-002) | Pass | Pass
| X | HART | Communication Library Tests | CMB |  | HQACMB14000 | get_more_status | (CMB14000-003) | Pass | Pass
| X | HART | Communication Library Tests | CMB |  | HQACMB14000 | get_more_status | (CMB14000-004) | Pass | Pass | 1.3.0 SVN9604 : Expected : PASS Actual : FAILED: Device Status (%{device_status}) != STATUS_DEVICE_STATUS |  | 2563
| N/A | HART | Communication Library Tests | CMB |  | HQACMB14000 | get_more_status | (CMB14000-005) |  |  | IDE v1.1.6 SVN 8411 :These steps are not mentioned in the test case.
| N/A | HART | Communication Library Tests | CMB |  | HQACMB14000 | get_more_status | (CMB14000-006) |  |  | IDE v1.1.6 SVN 8411 :These steps are not mentioned in the test case.
X | X | HART | Communication Library Tests | CMB |  | HQACMB15000 | ext_send_command, Read, More Status Bit Off |  | Test Pass
| X | HART | Communication Library Tests | CMB |  | HQACMB15000 | ext_send_command, Read, More Status Bit Off | (CMB15000-001) | Pass | Pass
| X | HART | Communication Library Tests | CMB |  | HQACMB15000 | ext_send_command, Read, More Status Bit Off | (CMB15000-002) | Pass | Pass
| X | HART | Communication Library Tests | CMB |  | HQACMB15000 | ext_send_command, Read, More Status Bit Off | (CMB15000-003) | Pass | Pass
| X | HART | Communication Library Tests | CMB |  | HQACMB15000 | ext_send_command, Read, More Status Bit Off | (CMB15000-004) | Pass | Pass | 1.3.0 SVN9604 : Expected : PASS Actual : FAILED: Device Status (%{device_status}) != STATUS_DEVICE_STATUS |  | 2563
| X | HART | Communication Library Tests | CMB |  | HQACMB15000 | ext_send_command, Read, More Status Bit Off | (CMB15000-005) | Pass | Pass
| X | HART | Communication Library Tests | CMB |  | HQACMB15000 | ext_send_command, Read, More Status Bit Off | (CMB15000-006) | Pass | Pass
| X | HART | Communication Library Tests | CMB |  | HQACMB15000 | ext_send_command, Read, More Status Bit Off | (CMB15000-007) | Pass | Pass
| N/A | HART | Communication Library Tests | CMB |  | HQACMB15000 | ext_send_command, Read, More Status Bit Off | (CMB15000-008) |  |  | IDE v1.1.6 SVN 8411 :These steps are not mentioned in the test case.
| N/A | HART | Communication Library Tests | CMB |  | HQACMB15000 | ext_send_command, Read, More Status Bit Off | (CMB15000-009) |  |  | IDE v1.1.6 SVN 8411 :These steps are not mentioned in the test case.
| N/A | HART | Communication Library Tests | CMB |  | HQACMB15000 | ext_send_command, Read, More Status Bit Off | (CMB15000-010) |  |  | IDE v1.1.6 SVN 8411 :These steps are not mentioned in the test case.
X |  | HART | Communication Library Tests | CMB |  | HQACMB15010 | ext_send_command, Read, More Status Bit On |  | Test Pass
|  | HART | Communication Library Tests | CMB |  | HQACMB15010 | ext_send_command, Read, More Status Bit On | (CMB15010-001) | Pass
|  | HART | Communication Library Tests | CMB |  | HQACMB15010 | ext_send_command, Read, More Status Bit On | (CMB15010-002) | Pass
|  | HART | Communication Library Tests | CMB |  | HQACMB15010 | ext_send_command, Read, More Status Bit On | (CMB15010-003) | Pass
|  | HART | Communication Library Tests | CMB |  | HQACMB15010 | ext_send_command, Read, More Status Bit On | (CMB15010-004) | Pass |  | 1.3.0 SVN9604 : Expected : PASS Actual : FAILED: Device Status (%{device_status}) != STATUS_DEVICE_STATUS |  | 2563
|  | HART | Communication Library Tests | CMB |  | HQACMB15010 | ext_send_command, Read, More Status Bit On | (CMB15010-005) | Pass |  |  | R1.1: Mark test case as pass-exception - test case has open issue. |  | 2015-04-26: Bug #1518 covers test case issue with this step. Mark as Pass-Exception for R1.1.
|  | HART | Communication Library Tests | CMB |  | HQACMB15010 | ext_send_command, Read, More Status Bit On | (CMB15010-006) | Pass |  |  | R1.1: Mark test case as pass-exception - test case has open issue. |  | 2015-04-26: Bug #1518 covers test case issue with this step. Mark as Pass-Exception for R1.1.
|  | HART | Communication Library Tests | CMB |  | HQACMB15010 | ext_send_command, Read, More Status Bit On | (CMB15010-007) | Pass |  | 1.3.0 SVN9604 : Expected : PASS Actual : FAILED: Device Status (%{device_status}) != STATUS_DEVICE_STATUS | R1.1: Mark test case as pass-exception - test case has open issue. | 2563 | 2015-04-26: Bug #1518 covers test case issue with this step. Mark as Pass-Exception for R1.1.
X | X | HART | Communication Library Tests | CMB |  | HQACMB17000 | Delayed Response |  | Test Pass
| X | HART | Communication Library Tests | CMB |  | HQACMB17000 | Delayed Response | (CMB17000-001) | Pass | Pass
| X | HART | Communication Library Tests | CMB |  | HQACMB17000 | Delayed Response | (CMB17000-002) | Pass | Pass
| X | HART | Communication Library Tests | CMB |  | HQACMB17000 | Delayed Response | (CMB17000-003) | Pass | Pass |  | R1.1: Refer to Bug #1481 for clarification of wording. Expect this should pass. |  | 2015-04-26: Bug #1481 covers test case clarification with this test.
| X | HART | Communication Library Tests | CMB |  | HQACMB17000 | Delayed Response | (CMB17000-004) | Pass | Pass |  | Retest in 1.01
| X | HART | Communication Library Tests | CMB |  | HQACMB17000 | Delayed Response | (CMB17000-005) | Pass | Inconclusive | Drew - initially after completion, the value was "FAILED" with some more information, but then it changed to "PASS"
X | X | HART | Communication Library Tests | CMB |  | HQACMB18000 | Access Restricted |  | Test Pass
| X | HART | Communication Library Tests | CMB |  | HQACMB18000 | Access Restricted | (CMB18000-001) | Pass | Pass
| X | HART | Communication Library Tests | CMB |  | HQACMB18000 | Access Restricted | (CMB18000-002) | Pass | Pass
| X | HART | Communication Library Tests | CMB |  | HQACMB18000 | Access Restricted | (CMB18000-003) | Pass | Pass
| X | HART | Communication Library Tests | CMB |  | HQACMB18000 | Access Restricted | (CMB18000-004) | Pass | Pass
| X | HART | Communication Library Tests | CMB |  | HQACMB18000 | Access Restricted | (CMB18000-005) | Pass | Pass
X | X | HART | Communication Library Tests | CMB |  | HQACMB18010 | Command Not Implemented |  | Test Pass
| X | HART | Communication Library Tests | CMB |  | HQACMB18010 | Command Not Implemented | (CMB18010-001) | Pass | Pass
| X | HART | Communication Library Tests | CMB |  | HQACMB18010 | Command Not Implemented | (CMB18010-002) | Pass | Pass
| X | HART | Communication Library Tests | CMB |  | HQACMB18010 | Command Not Implemented | (CMB18010-003) | Pass | Pass
| X | HART | Communication Library Tests | CMB |  | HQACMB18010 | Command Not Implemented | (CMB18010-004) | Pass | Pass
| X | HART | Communication Library Tests | CMB |  | HQACMB18010 | Command Not Implemented | (CMB18010-005) | Pass | Pass
X | X | HART | Communication Library Tests | CMB |  | HQACMB18020 | Full Range of Response Codes |  | Test Pass | Fail | Drew - why are the first 2 verification points missing? This method does not in an infinite loop and passes when the RT1 Factor from 'Fdi.HARTModemDriver.config' file is set to 5
| X | HART | Communication Library Tests | CMB |  | HQACMB18020 | Full Range of Response Codes | (CMB18020-003) | Pass | Pass
| X | HART | Communication Library Tests |  |  |  | Full Range of Response Codes | (CMB18020-004) | Pass | Pass | v1.1.7 SVN8743 : Actual : Only command 1 is received with response code 0x18 and the command transaction stops .Also commands 2 and 3 are not received and the command transaction stops. Expected : XMTR has received HART command numbers 1-3 only once (no retries) by examining that there are no consecutive commands 1,2 or 3 STX in between each command zero. |  | 1689 | 151217: Setting to Fail-OK based on the bug report - #1689.
| X | HART | Communication Library Tests | CMB |  | HQACMB18020 | Full Range of Response Codes | (CMB18020-005) | Pass | Pass
| X | HART | Communication Library Tests | CMB |  | HQACMB18020 | Full Range of Response Codes | (CMB18020-006) | Pass | Pass | v1.1.7 SVN8743 : XMTR does not respond with all response codes from 0 to 7F. The response codes are displayed only till 0x18 and then an abort message appears. |  | 1689 | 151217: Setting to Fail-OK based on the bug report - #1689.
| X | HART | Communication Library Tests | CMB |  | HQACMB18020 | Full Range of Response Codes | (CMB18020-007) | Pass | Fail | Drew - same issue as in 1.3.0. method hangs for 10+ minutes before it had to be killed. 1.3.0 SVN9604 : The method hangs after acknowledging the message "Verify all response codes (except 0x10, 0x21, 0x24, and 0x40) were returned for Commands 1,2 and 3 and there were no consecutive command STX sent." Waited for 5 minutes to check whether getting execution error for Send but nothing as such appeared. Need to kill the process from Task Manager. v1.1.7 SVN8743 : Expected:The DD Host does not display a message indicating an eror or that the method is aborted. Actual : An Abort message appears and the method does not proceed after acknowledging the abort message. IDE v1.0.16 : The method hangs after acknowledging the message "Verify all response codes (except 0x10, 0x21, 0x24, and 0x40) were returned for Commands 1,2 and 3 and there were no consecutive command STX sent." Waited for 5 minutes to check whether getting execution error for Send but nothing as such appeared. Need to kill the process from Task Manager. |  | 2242 | 151217: Setting to Fail-OK based on the bug report - #1689.
| X | HART | Communication Library Tests | CMB |  | HQACMB18020 | Full Range of Response Codes | (CMB18020-008) | Pass | Inconclusive | Drew - field contains "PASS" before the proceeding step where the method hangs, but since it hangs, cannot confirm the contents of the field when the method finishes. v1.2.1_SVN9050 : After the execution of the test is complete and the result appears as 'PASS", if the method is reran, only few Command 128 are received and an abort message appaersacknowledging which stops the command transaction and ends with menu item "Response Code Abort/Retry Result - Full Range" displaying "FAILED: DR Command 128 Failed" v1.1.7 SVN8743 : Expected : "PASS" Actual : FAILED: Method aborted and Abort Methods executed IDE v1.1.6 SVN 8411 : This step does not provide any result as the method does not come out of the loop. |  | 1496 | 2015-04-26: Bug #1496 covers test case issue with this step. Mark as Pass-Exception for R1.1. 151217: Same as above
X | X | HART | Communication Library Tests | CMB |  | HQACMB19000 | Access Restricted, send_command(48) and send(48) |  | Test Pass
| X | HART | Communication Library Tests | CMB |  | HQACMB19000 | Access Restricted, send_command(48) and send(48) | (CMB19000-001) | Pass | Pass
| X | HART | Communication Library Tests | CMB |  | HQACMB19000 | Access Restricted, send_command(48) and send(48) | (CMB19000-002) | Pass | Pass
| X | HART | Communication Library Tests | CMB |  | HQACMB19000 | Access Restricted, send_command(48) and send(48) | (CMB19000-003) | Pass | Pass
| X | HART | Communication Library Tests | CMB |  | HQACMB19000 | Access Restricted, send_command(48) and send(48) | (CMB19000-004) | Pass | Pass
| X | HART | Communication Library Tests | CMB |  | HQACMB19000 | Access Restricted, send_command(48) and send(48) | (CMB19000-005) | Pass | Pass
| X | HART | Communication Library Tests | CMB |  | HQACMB19000 | Access Restricted, send_command(48) and send(48) | (CMB19000-006) | Pass | Pass
| X | HART | Communication Library Tests | CMB |  | HQACMB19000 | Access Restricted, send_command(48) and send(48) | (CMB19000-007) | Pass | Pass
| X | HART | Communication Library Tests | CMB |  | HQACMB19000 | Access Restricted, send_command(48) and send(48) | (CMB19000-008) | Pass | Pass
| X | HART | Communication Library Tests | CMB |  | HQACMB19000 | Access Restricted, send_command(48) and send(48) | (CMB19000-009) | Pass | Pass
X | X | HART | Communication Library Tests | CMB |  | HQACMB19010 | Access Restricted, get_more_status(), and send(Non 48) and ext_send_command(Non 48) with More Status Bit Set |  | Test Pass
| X | HART | Communication Library Tests | CMB |  | HQACMB19010 | Access Restricted, get_more_status(), and send(Non 48) and ext_send_command(Non 48) with More Status Bit Set | (CMB19010-001) | Pass | Pass
| X | HART | Communication Library Tests | CMB |  | HQACMB19010 | Access Restricted, get_more_status(), and send(Non 48) and ext_send_command(Non 48) with More Status Bit Set | (CMB19010-002) | Pass | Pass
| X | HART | Communication Library Tests | CMB |  | HQACMB19010 | Access Restricted, get_more_status(), and send(Non 48) and ext_send_command(Non 48) with More Status Bit Set | (CMB19010-003) | Pass | Pass
| X | HART | Communication Library Tests | CMB |  | HQACMB19010 | Access Restricted, get_more_status(), and send(Non 48) and ext_send_command(Non 48) with More Status Bit Set | (CMB19010-004) | Pass | Pass |  |  |  | 2015-04-26: Bug #1478 covers test case issue with this step. Mark as Pass-Exception for R1.1.
| X | HART | Communication Library Tests | CMB |  | HQACMB19010 | Access Restricted, get_more_status(), and send(Non 48) and ext_send_command(Non 48) with More Status Bit Set | (CMB19010-005) | Pass | Inconclusive | Drew - expected message is "Indirect send of 48 did abort correctly". Actual message is "send: Aborting due to command response code or device status." The expected message does appear after the previously mentioned message is acknowledged by clicking "Next".
| X | HART | Communication Library Tests | CMB |  | HQACMB19010 | Access Restricted, get_more_status(), and send(Non 48) and ext_send_command(Non 48) with More Status Bit Set | (CMB19010-006) | Pass | Pass
| X | HART | Communication Library Tests | CMB |  | HQACMB19010 | Access Restricted, get_more_status(), and send(Non 48) and ext_send_command(Non 48) with More Status Bit Set | (CMB19010-007) | Pass | Pass
| X | HART | Communication Library Tests | CMB |  | HQACMB19010 | Access Restricted, get_more_status(), and send(Non 48) and ext_send_command(Non 48) with More Status Bit Set | (CMB19010-008) | Pass | Pass
| X | HART | Communication Library Tests | CMB |  | HQACMB19010 | Access Restricted, get_more_status(), and send(Non 48) and ext_send_command(Non 48) with More Status Bit Set | (CMB19010-009) | Pass | Pass
| X | HART | Communication Library Tests | CMB |  | HQACMB19010 | Access Restricted, get_more_status(), and send(Non 48) and ext_send_command(Non 48) with More Status Bit Set | (CMB19010-010) | Pass | Pass
| X | HART | Communication Library Tests | CMB |  | HQACMB19010 | Access Restricted, get_more_status(), and send(Non 48) and ext_send_command(Non 48) with More Status Bit Set | (CMB19010-011) | Pass | Pass |  |  |  | 2015-04-26: Bug #1478 covers test case issue with this step. Mark as Pass-Exception for R1.1.
| X | HART | Communication Library Tests | CMB |  | HQACMB19010 | Access Restricted, get_more_status(), and send(Non 48) and ext_send_command(Non 48) with More Status Bit Set | (CMB19010-012) | Pass | Pass
| X | HART | Communication Library Tests | CMB |  | HQACMB19010 | Access Restricted, get_more_status(), and send(Non 48) and ext_send_command(Non 48) with More Status Bit Set | (CMB19010-013) | Pass | Pass
| X | HART | Communication Library Tests | CMB |  | HQACMB19010 | Access Restricted, get_more_status(), and send(Non 48) and ext_send_command(Non 48) with More Status Bit Set | (CMB19010-014) | Pass | Pass
| X | HART | Communication Library Tests | CMB |  | HQACMB19010 | Access Restricted, get_more_status(), and send(Non 48) and ext_send_command(Non 48) with More Status Bit Set | (CMB19010-015) | Pass | Pass
| X | HART | Communication Library Tests | CMB |  | HQACMB19010 | Access Restricted, get_more_status(), and send(Non 48) and ext_send_command(Non 48) with More Status Bit Set | (CMB19010-016) | Pass | Pass
| X | HART | Communication Library Tests | CMB |  | HQACMB19010 | Access Restricted, get_more_status(), and send(Non 48) and ext_send_command(Non 48) with More Status Bit Set | (CMB19010-017) | Pass | Pass |  |  |  | 2015-04-26: Bug #1478 covers test case issue with this step. Mark as Pass-Exception for R1.1.
| X | HART | Communication Library Tests | CMB |  | HQACMB19010 | Access Restricted, get_more_status(), and send(Non 48) and ext_send_command(Non 48) with More Status Bit Set | (CMB19010-018) | Pass | Inconclusive | Drew - expected message is "Indirect send of 48 did abort correctly". Actual message is "ext_send_command: Aborting due to command response code or device status." The expected message does appear after the previously mentioned message is acknowledged by clicking "Next".
| X | HART | Communication Library Tests | CMB |  | HQACMB19010 | Access Restricted, get_more_status(), and send(Non 48) and ext_send_command(Non 48) with More Status Bit Set | (CMB19010-019) | Pass | Pass
| X | HART | Communication Library Tests | CMB |  | HQACMB19010 | Access Restricted, get_more_status(), and send(Non 48) and ext_send_command(Non 48) with More Status Bit Set | (CMB19010-020) | Pass | Pass
X | X | HART | Communication Library Tests | CMB |  | HQACMB19020 | Command Not Implemented, send_command(48) and send(48) |  | Test Pass
| X | HART | Communication Library Tests | CMB |  | HQACMB19020 | Command Not Implemented, send_command(48) and send(48) | (CMB19020-001) | Pass | Pass
| X | HART | Communication Library Tests | CMB |  | HQACMB19020 | Command Not Implemented, send_command(48) and send(48) | (CMB19020-002) | Pass | Pass
| X | HART | Communication Library Tests | CMB |  | HQACMB19020 | Command Not Implemented, send_command(48) and send(48) | (CMB19020-003) | Pass | Pass
| X | HART | Communication Library Tests | CMB |  | HQACMB19020 | Command Not Implemented, send_command(48) and send(48) | (CMB19020-004) | Pass | Pass
| X | HART | Communication Library Tests | CMB |  | HQACMB19020 | Command Not Implemented, send_command(48) and send(48) | (CMB19020-005) | Pass | Pass
| X | HART | Communication Library Tests | CMB |  | HQACMB19020 | Command Not Implemented, send_command(48) and send(48) | (CMB19020-006) | Pass | Pass
| X | HART | Communication Library Tests | CMB |  | HQACMB19020 | Command Not Implemented, send_command(48) and send(48) | (CMB19020-007) | Pass | Pass
| X | HART | Communication Library Tests | CMB |  | HQACMB19020 | Command Not Implemented, send_command(48) and send(48) | (CMB19020-008) | Pass | Pass
| X | HART | Communication Library Tests | CMB |  | HQACMB19020 | Command Not Implemented, send_command(48) and send(48) | (CMB19020-009) | Pass | Pass
X |  | HART | Communication Library Tests | CMB |  | HQACMB19030 | Command Not Implemented, get_more_status(), send(Non 48) and ext_send_command(Non 48) with More Status Bit Set |  | Test Pass
|  | HART | Communication Library Tests | CMB |  | HQACMB19030 | Command Not Implemented, get_more_status(), send(Non 48) and ext_send_command(Non 48) with More Status Bit Set | (CMB19030-001) | Pass
|  | HART | Communication Library Tests | CMB |  | HQACMB19030 | Command Not Implemented, get_more_status(), send(Non 48) and ext_send_command(Non 48) with More Status Bit Set | (CMB19030-002) | Pass
|  | HART | Communication Library Tests | CMB |  | HQACMB19030 | Command Not Implemented, get_more_status(), send(Non 48) and ext_send_command(Non 48) with More Status Bit Set | (CMB19030-003) | Pass
|  | HART | Communication Library Tests | CMB |  | HQACMB19030 | Command Not Implemented, get_more_status(), send(Non 48) and ext_send_command(Non 48) with More Status Bit Set | (CMB19030-004) | Pass |  |  |  |  | 2015-04-26: Bug #1478 covers test case issue with this step. Mark as Pass-Exception for R1.1.
|  | HART | Communication Library Tests | CMB |  | HQACMB19030 | Command Not Implemented, get_more_status(), send(Non 48) and ext_send_command(Non 48) with More Status Bit Set | (CMB19030-005) | Pass
|  | HART | Communication Library Tests | CMB |  | HQACMB19030 | Command Not Implemented, get_more_status(), send(Non 48) and ext_send_command(Non 48) with More Status Bit Set | (CMB19030-006) | Pass
|  | HART | Communication Library Tests | CMB |  | HQACMB19030 | Command Not Implemented, get_more_status(), send(Non 48) and ext_send_command(Non 48) with More Status Bit Set | (CMB19030-007) | Pass
|  | HART | Communication Library Tests | CMB |  | HQACMB19030 | Command Not Implemented, get_more_status(), send(Non 48) and ext_send_command(Non 48) with More Status Bit Set | (CMB19030-008) | Pass
|  | HART | Communication Library Tests | CMB |  | HQACMB19030 | Command Not Implemented, get_more_status(), send(Non 48) and ext_send_command(Non 48) with More Status Bit Set | (CMB19030-009) | Pass
|  | HART | Communication Library Tests | CMB |  | HQACMB19030 | Command Not Implemented, get_more_status(), send(Non 48) and ext_send_command(Non 48) with More Status Bit Set | (CMB19030-010) | Pass
|  | HART | Communication Library Tests | CMB |  | HQACMB19030 | Command Not Implemented, get_more_status(), send(Non 48) and ext_send_command(Non 48) with More Status Bit Set | (CMB19030-011) | Pass |  |  |  |  | 2015-04-26: Bug #1478 covers test case issue with this step. Mark as Pass-Exception for R1.1.
|  | HART | Communication Library Tests | CMB |  | HQACMB19030 | Command Not Implemented, get_more_status(), send(Non 48) and ext_send_command(Non 48) with More Status Bit Set | (CMB19030-012) | Pass
|  | HART | Communication Library Tests | CMB |  | HQACMB19030 | Command Not Implemented, get_more_status(), send(Non 48) and ext_send_command(Non 48) with More Status Bit Set | (CMB19030-013) | Pass
|  | HART | Communication Library Tests | CMB |  | HQACMB19030 | Command Not Implemented, get_more_status(), send(Non 48) and ext_send_command(Non 48) with More Status Bit Set | (CMB19030-014) | Pass
|  | HART | Communication Library Tests | CMB |  | HQACMB19030 | Command Not Implemented, get_more_status(), send(Non 48) and ext_send_command(Non 48) with More Status Bit Set | (CMB19030-015) | Pass
|  | HART | Communication Library Tests | CMB |  | HQACMB19030 | Command Not Implemented, get_more_status(), send(Non 48) and ext_send_command(Non 48) with More Status Bit Set | (CMB19030-016) | Pass
|  | HART | Communication Library Tests | CMB |  | HQACMB19030 | Command Not Implemented, get_more_status(), send(Non 48) and ext_send_command(Non 48) with More Status Bit Set | (CMB19030-017) | Pass |  |  |  |  | 2015-04-26: Bug #1478 covers test case issue with this step. Mark as Pass-Exception for R1.1.
|  | HART | Communication Library Tests | CMB |  | HQACMB19030 | Command Not Implemented, get_more_status(), send(Non 48) and ext_send_command(Non 48) with More Status Bit Set | (CMB19030-018) | Pass
|  | HART | Communication Library Tests | CMB |  | HQACMB19030 | Command Not Implemented, get_more_status(), send(Non 48) and ext_send_command(Non 48) with More Status Bit Set | (CMB19030-019) | Pass
|  | HART | Communication Library Tests | CMB |  | HQACMB19030 | Command Not Implemented, get_more_status(), send(Non 48) and ext_send_command(Non 48) with More Status Bit Set | (CMB19030-020) | Pass
X | X | HART | Communication Library Tests | CMB |  | HQACMB19040 | Full Range of Response Codes |  | Test Pass
| X | HART | Communication Library Tests | CMB |  | HQACMB19040 | Full Range of Response Codes | (CMB19040-001) | Pass | Pass
| X | HART | Communication Library Tests | CMB |  | HQACMB19040 | Full Range of Response Codes | (CMB19040-002) | Pass | Pass
| X | HART | Communication Library Tests | CMB |  | HQACMB19040 | Full Range of Response Codes | (CMB19040-003) | Pass | Pass
| X | HART | Communication Library Tests | CMB |  | HQACMB19040 | Full Range of Response Codes | (CMB19040-004) | Pass | Pass | v1.1.7 SVN8743 : XMTR does not respond with all response codes from 0 to 7F. The response codes are displayed only till 0x18. |  | 1496
| X | HART | Communication Library Tests | CMB |  | HQACMB19040 | Full Range of Response Codes | (CMB19040-005) | Pass | Pass | v1.1.7 SVN8743 : Expected : DD Host does not display a message indicating an error or that the method is aborted. Actual : DD Host displays a message saying that the method is aborted. |  | 1496 | 2015-04-26: Bug #1496 covers test case issue with this step. Mark as Pass-Exception for R1.1. 151217: Same as above
| X | HART | Communication Library Tests | CMB |  | HQACMB19040 | Full Range of Response Codes | (CMB19040-006) | Pass | Pass | v1.1.7 SVN8743 : <Expected> : PASS <Actual> : FAILED: Method aborted and Abort Methods executed |  | 1496 | 2015-04-26: Bug #1496 covers test case issue with this step. Mark as Pass-Exception for R1.1. 151217: Same as above
X | X | HART | Communication Library Tests | CMB |  | HQACMB20000 | Device Malfunction |  | Test Pass
| X | HART | Communication Library Tests | CMB |  | HQACMB20000 | Device Malfunction | (CMB20000-001) | Pass | Pass
| X | HART | Communication Library Tests | CMB |  | HQACMB20000 | Device Malfunction | (CMB20000-002) | Pass | Pass
| X | HART | Communication Library Tests | CMB |  | HQACMB20000 | Device Malfunction | (CMB20000-003) | Pass | Pass |  |  |  | 2015-04-26: Bug #1478 covers test case issue with this step. Mark as Pass-Exception for R1.1.
| X | HART | Communication Library Tests | CMB |  | HQACMB20000 | Device Malfunction | (CMB20000-004) | Pass | Pass
| X | HART | Communication Library Tests | CMB |  | HQACMB20000 | Device Malfunction | (CMB20000-005) | Pass | Pass
X | X | HART | Communication Library Tests | CMB |  | HQACMB20010 | Full Range of Device Status |  | Test Pass
| X | HART | Communication Library Tests | CMB |  | HQACMB20010 | Full Range of Device Status | (CMB20010-001) | Pass | Pass
| X | HART | Communication Library Tests | CMB |  | HQACMB20010 | Full Range of Device Status | (CMB20010-002) | Pass | Pass | 1.3.0 SVN9604: Expected : Verify Xmtr-MV has received HART command numbers 1-3 only once (no retries) by examining that there are no consecutive Commands 1, 2, or 3 STX in between each Command zero Actual : Only command 1 is received |  | 2564
| X | HART | Communication Library Tests | CMB |  | HQACMB20010 | Full Range of Device Status | (CMB20010-003) | Pass | Pass
| X | HART | Communication Library Tests | CMB |  | HQACMB20010 | Full Range of Device Status | (CMB20010-004) | Pass | Pass | 1.3.0 SVN9604: Expected : Verify Xmtr-MV has responded with device status 0 to 0x7F for Command 1, 2, and 3 Actual : Xmtr-MV responds with device status 0 to 0x7F for only Command 1. Commands 2 and 3 are not received. |  | 2564
| X | HART | Communication Library Tests | CMB |  | HQACMB20010 | Full Range of Device Status | (CMB20010-005) | Pass | Pass | 1.3.0 SVN9604: The method goes in an infinite loop |  | 2564
| X | HART | Communication Library Tests | CMB |  | HQACMB20010 | Full Range of Device Status | (CMB20010-006) | Pass | Pass | 1.3.0 SVN9604: The method goes in an infinite loop |  | 2564
X |  | HART | Communication Library Tests | CMB |  | HQACMB21000 | Device Malfunction |  | Test Pass
|  | HART | Communication Library Tests | CMB |  | HQACMB21000 | Device Malfunction | (CMB21000-001) | Pass
|  | HART | Communication Library Tests | CMB |  | HQACMB21000 | Device Malfunction | (CMB21000-002) | Pass
|  | HART | Communication Library Tests | CMB |  | HQACMB21000 | Device Malfunction | (CMB21000-003) | Pass
|  | HART | Communication Library Tests | CMB |  | HQACMB21000 | Device Malfunction | (CMB21000-004) | Pass |  |  |  |  | 2015-04-26: Bug #1478 covers test case issue with this step. Mark as Pass-Exception for R1.1.
|  | HART | Communication Library Tests | CMB |  | HQACMB21000 | Device Malfunction | (CMB21000-005) | Pass
|  | HART | Communication Library Tests | CMB |  | HQACMB21000 | Device Malfunction | (CMB21000-006) | Pass
X |  | HART | Communication Library Tests | CMB |  | HQACMB21020 | Full Range of Device Status |  | Test Pass
|  | HART | Communication Library Tests | CMB |  | HQACMB21020 | Full Range of Device Status | (CMB21020-001) | Pass
|  | HART | Communication Library Tests | CMB |  | HQACMB21020 | Full Range of Device Status | (CMB21020-002) | Pass
|  | HART | Communication Library Tests | CMB |  | HQACMB21020 | Full Range of Device Status | (CMB21020-003) | Pass
|  | HART | Communication Library Tests | CMB |  | HQACMB21020 | Full Range of Device Status | (CMB21020-004) | Pass |  | 1.3.0 SVN9604 Expected : Verify Xmtr-MV has responded with device status 0 to 0x7F for Command 48 Actual : After receiving device status 0 to 0x7F for Command 48, the method does not end |  | 2564
|  | HART | Communication Library Tests | CMB |  | HQACMB21020 | Full Range of Device Status | (CMB21020-005) | Pass |  | 1.3.0 SVN9604 Expected : Verify the DD Host does not display a message indicating an error or that the method is aborted Actual : The method goes in an infinite loop. |  | 2564
|  | HART | Communication Library Tests | CMB |  | HQACMB21020 | Full Range of Device Status | (CMB21020-006) | Pass |  | 1.3.0 SVN9604 : The method goes in an infinite loop. |  | 2564
X | X | HART | Communication Library Tests | CMB |  | HQACMB22000 | No Device Abort Default Masks Values |  | Test Fail
| X | HART | Communication Library Tests | CMB |  | HQACMB22000 | No Device Abort Default Masks Values | (CMB22000-001) | Pass | Pass
| X | HART | Communication Library Tests | CMB |  | HQACMB22000 | No Device Abort Default Masks Values | (CMB22000-002) | Pass | Pass
| X | HART | Communication Library Tests | CMB |  | HQACMB22000 | No Device Abort Default Masks Values | (CMB22000-003) | Fail | Pass | 1.4.0_build_112 : Expected : Verify the DD Host displays a message indicating that the method is aborted and that the abort button is disabled or absent Actual : No abort message is displayed. |  | 2787 | Bug 1215 was assigned but is set to resolved. Looks like 1215 is describig a different problem.
| X | HART | Communication Library Tests | CMB |  | HQACMB22000 | No Device Abort Default Masks Values | (CMB22000-004) | Fail | Pass | 1.4.0_build_112 : Expected : Verify the menu item "No Device Abort Result" value displays "PASS" Actual : FAILED: Method did not abort |  | 2787 | Bug 1215 was assigned but is set to resolved. Looks like 1215 is describig a different problem.
X | X | HART | Communication Library Tests | CMB |  | HQACMB23000 | Command 48 No Device Abort Default Masks Values |  | Test Fail
| X | HART | Communication Library Tests | CMB |  | HQACMB23000 | Command 48 No Device Abort Default Masks Values | (CMB23000-001) | Pass | Pass
| X | HART | Communication Library Tests | CMB |  | HQACMB23000 | Command 48 No Device Abort Default Masks Values | (CMB23000-002) | Pass | Pass
| X | HART | Communication Library Tests | CMB |  | HQACMB23000 | Command 48 No Device Abort Default Masks Values | (CMB23000-003) | Pass | Pass
| X | HART | Communication Library Tests | CMB |  | HQACMB23000 | Command 48 No Device Abort Default Masks Values | (CMB23000-004) | Fail | Pass | 1.4.0_build_112 : Expected : Verify the DD Host displays a message indicating that the method is aborted and that the abort button is disabled or absent Actual : No abort message is displayed. |  | 2787 | 2015-04-26: Bug #1433 has been closed. Test should pass normally.
| X | HART | Communication Library Tests | CMB |  | HQACMB23000 | Command 48 No Device Abort Default Masks Values | (CMB23000-005) | Fail | Pass | 1.4.0_build_112 : Expected : Verify the menu item "Cmd 48 No Device Abort Result" value displays "PASS" Actual : FAILED: Method did not abort |  | 2787 | Bug 1215 was assigned but is set to resolved. Looks like 1215 is describig a different problem.
X |  | HART | Communication Library Tests | CMB |  | HQACMB24000 | Command 48 Data Abort/Retry Default Masks Values |  | Test Pass
|  | HART | Communication Library Tests | CMB |  | HQACMB24000 | Command 48 Data Abort/Retry Default Masks Values | (CMB24000-001) | Pass |  |  | R1.1: Mark test case as pass-exception - test case has open issue. |  | 2015-04-26: Bug #1221 covers test case issue with this step. Mark as Pass-Exception for R1.1.
|  | HART | Communication Library Tests | CMB |  | HQACMB24000 | Command 48 Data Abort/Retry Default Masks Values | (CMB24000-002) | Pass |  |  | R1.1: Mark test case as pass-exception - test case has open issue. |  | 2015-04-26: Bug #1221 covers test case issue with this step. Mark as Pass-Exception for R1.1.
|  | HART | Communication Library Tests | CMB |  | HQACMB24000 | Command 48 Data Abort/Retry Default Masks Values | (CMB24000-003) | Pass |  |  | R1.1: Mark test case as pass-exception - test case has open issue. |  | 2015-04-26: Bug #1221 covers test case issue with this step. Mark as Pass-Exception for R1.1.
|  | HART | Communication Library Tests | CMB |  | HQACMB24000 | Command 48 Data Abort/Retry Default Masks Values | (CMB24000-004) | Pass |  |  | R1.1: Mark test case as pass-exception - test case has open issue. |  | 2015-04-26: Bug #1221 covers test case issue with this step. Mark as Pass-Exception for R1.1.
|  | HART | Communication Library Tests | CMB |  | HQACMB24000 | Command 48 Data Abort/Retry Default Masks Values | (CMB24000-005) | Pass |  | IDE v1.0.16 :The method hangs after acknowledging the message "Press OK when ready to send Command 48 numerous times" Waited for 5 minutes to check whether getting execution error for Send but nothing as such appeared. Need to kill the process from Task Manager. | R1.1: Mark test case as pass-exception - test case has open issue. |  | 2015-04-26: Bug #1496 covers test case issue with this step. Mark as Pass-Exception for R1.1.
|  | HART | Communication Library Tests | CMB |  | HQACMB24000 | Command 48 Data Abort/Retry Default Masks Values | (CMB24000-006) | Pass |  | IDE v1.0.16 : This step does not provide any result as the method does not come out of the loop. | R1.1: Mark test case as pass-exception - test case has open issue. |  | 2015-04-26: Bug #1496 covers test case issue with this step. Mark as Pass-Exception for R1.1.
X | X | HART | Communication Library Tests | CMB |  | HQACMB29000 | ABORT_ON_RESPONSE_CODE |  | Test Pass
| X | HART | Communication Library Tests | CMB |  | HQACMB29000 | ABORT_ON_RESPONSE_CODE | (CMB29000-001) | Pass | Pass
| X | HART | Communication Library Tests | CMB |  | HQACMB29000 | ABORT_ON_RESPONSE_CODE | (CMB29000-002) | Pass | Pass
| X | HART | Communication Library Tests | CMB |  | HQACMB29000 | ABORT_ON_RESPONSE_CODE | (CMB29000-003) | Pass | Pass |  |  |  | 2015-04-26: Bug #1433 has been closed. Test should pass normally.
| X | HART | Communication Library Tests | CMB |  | HQACMB29000 | ABORT_ON_RESPONSE_CODE | (CMB29000-004) | Pass | Pass
| X | HART | Communication Library Tests | CMB |  | HQACMB29000 | ABORT_ON_RESPONSE_CODE | (CMB29000-005) | Pass | Pass
X | X | HART | Communication Library Tests | CMB |  | HQACMB31000 | RETRY_ON_RESPONSE_CODE |  | Test Pass
| X | HART | Communication Library Tests | CMB |  | HQACMB31000 | RETRY_ON_RESPONSE_CODE | (CMB31000-001) | Pass | Pass
| X | HART | Communication Library Tests | CMB |  | HQACMB31000 | RETRY_ON_RESPONSE_CODE | (CMB31000-002) | Pass | Pass
| X | HART | Communication Library Tests | CMB |  | HQACMB31000 | RETRY_ON_RESPONSE_CODE | (CMB31000-003) | Pass | Pass |  |  |  | 2015-04-26: Bug #1433 has been closed. Test should pass normally.
| X | HART | Communication Library Tests | CMB |  | HQACMB31000 | RETRY_ON_RESPONSE_CODE | (CMB31000-004) | Pass | Pass
| X | HART | Communication Library Tests | CMB |  | HQACMB31000 | RETRY_ON_RESPONSE_CODE | (CMB31000-005) | Pass | Pass
| X | HART | Communication Library Tests | CMB |  | HQACMB31000 | RETRY_ON_RESPONSE_CODE | (CMB31000-006) | Pass | Pass
| X | HART | Communication Library Tests | CMB |  | HQACMB31000 | RETRY_ON_RESPONSE_CODE | (CMB31000-007) | Pass | Pass
| X | HART | Communication Library Tests | CMB |  | HQACMB31000 | RETRY_ON_RESPONSE_CODE | (CMB31000-008) | Pass | Pass |  |  |  | 2015-04-26: Bug #1433 has been closed. Test should pass normally.
| X | HART | Communication Library Tests | CMB |  | HQACMB31000 | RETRY_ON_RESPONSE_CODE | (CMB31000-009) | Pass | Pass
| X | HART | Communication Library Tests | CMB |  | HQACMB31000 | RETRY_ON_RESPONSE_CODE | (CMB31000-010) | Pass | Pass
X | X | HART | Communication Library Tests | CMB |  | HQACMB32000 | IGNORE_RESPONSE_CODE, Multiple Response Codes, Ignore Default Response Code Masks |  | Test Pass | Inconclusive | Drew - test spec starts at ver point 003, where are 001 & 002
| X | HART | Communication Library Tests | CMB |  | HQACMB32000 | IGNORE_RESPONSE_CODE, Multiple Response Codes, Ignore Default Response Code Masks | (CMB32000-003) | Pass | Pass
| X | HART | Communication Library Tests | CMB |  | HQACMB32000 | IGNORE_RESPONSE_CODE, Multiple Response Codes, Ignore Default Response Code Masks | (CMB32000-004) | Pass | Pass
| X | HART | Communication Library Tests | CMB |  | HQACMB32000 | IGNORE_RESPONSE_CODE, Multiple Response Codes, Ignore Default Response Code Masks | (CMB32000-005) | Pass | Pass
| X | HART | Communication Library Tests | CMB |  | HQACMB32000 | IGNORE_RESPONSE_CODE, Multiple Response Codes, Ignore Default Response Code Masks | (CMB32000-006) | Pass | Pass
| X | HART | Communication Library Tests | CMB |  | HQACMB32000 | IGNORE_RESPONSE_CODE, Multiple Response Codes, Ignore Default Response Code Masks | (CMB32000-007) | Pass | Pass
| X | HART | Communication Library Tests | CMB |  | HQACMB32000 | IGNORE_RESPONSE_CODE, Multiple Response Codes, Ignore Default Response Code Masks | (CMB32000-008) | Pass | Pass
| X | HART | Communication Library Tests | CMB |  | HQACMB32000 | IGNORE_RESPONSE_CODE, Multiple Response Codes, Ignore Default Response Code Masks | (CMB32000-009) | Pass | Pass
| X | HART | Communication Library Tests | CMB |  | HQACMB32000 | IGNORE_RESPONSE_CODE, Multiple Response Codes, Ignore Default Response Code Masks | (CMB32000-010) | Pass | Pass
| X | HART | Communication Library Tests | CMB |  | HQACMB32000 | IGNORE_RESPONSE_CODE, Multiple Response Codes, Ignore Default Response Code Masks | (CMB32000-011) | Pass | Pass
X |  | HART | Communication Library Tests | CMB |  | HQACMB32010 | IGNORE_RESPONSE_CODE, send_command(48), and send(48) Command 48 |  | Test Pass
|  | HART | Communication Library Tests | CMB |  | HQACMB32010 | IGNORE_RESPONSE_CODE, send_command(48), and send(48) Command 49 | (CMB32010-001) | Pass
|  | HART | Communication Library Tests | CMB |  | HQACMB32010 | IGNORE_RESPONSE_CODE, send_command(48), and send(48) Command 50 | (CMB32010-002) | Pass
|  | HART | Communication Library Tests | CMB |  | HQACMB32010 | IGNORE_RESPONSE_CODE, send_command(48), and send(48) Command 51 | (CMB32010-003) | Pass
|  | HART | Communication Library Tests | CMB |  | HQACMB32010 | IGNORE_RESPONSE_CODE, send_command(48), and send(48) Command 52 | (CMB32010-004) | Pass
|  | HART | Communication Library Tests | CMB |  | HQACMB32010 | IGNORE_RESPONSE_CODE, send_command(48), and send(48) Command 53 | (CMB32010-005) | Pass
|  | HART | Communication Library Tests | CMB |  | HQACMB32010 | IGNORE_RESPONSE_CODE, send_command(48), and send(48) Command 54 | (CMB32010-006) | Pass
|  | HART | Communication Library Tests | CMB |  | HQACMB32010 | IGNORE_RESPONSE_CODE, send_command(48), and send(48) Command 55 | (CMB32010-007) | Pass
|  | HART | Communication Library Tests | CMB |  | HQACMB32010 | IGNORE_RESPONSE_CODE, send_command(48), and send(48) Command 56 | (CMB32010-008) | Pass
X |  | HART | Communication Library Tests | CMB |  | HQACMB32020 | IGNORE_RESPONSE_CODE, get_more_status, send(Non 48) and ext_send_command(Non 48) with More Status Bit Set Command 48 Unaffected |  | Test Pass
|  | HART | Communication Library Tests | CMB |  | HQACMB32020 | IGNORE_RESPONSE_CODE, get_more_status, send(Non 48) and ext_send_command(Non 48) with More Status Bit Set Command 48 Unaffected | (CMB32020-001) | Pass
|  | HART | Communication Library Tests | CMB |  | HQACMB32020 | IGNORE_RESPONSE_CODE, get_more_status, send(Non 48) and ext_send_command(Non 48) with More Status Bit Set Command 48 Unaffected | (CMB32020-002) | Pass
|  | HART | Communication Library Tests | CMB |  | HQACMB32020 | IGNORE_RESPONSE_CODE, get_more_status, send(Non 48) and ext_send_command(Non 48) with More Status Bit Set Command 48 Unaffected | (CMB32020-003) | Pass
|  | HART | Communication Library Tests | CMB |  | HQACMB32020 | IGNORE_RESPONSE_CODE, get_more_status, send(Non 48) and ext_send_command(Non 48) with More Status Bit Set Command 48 Unaffected | (CMB32020-004) | Pass |  |  |  |  | 2015-04-26: Bug #1433 has been closed. Test should pass normally.
|  | HART | Communication Library Tests | CMB |  | HQACMB32020 | IGNORE_RESPONSE_CODE, get_more_status, send(Non 48) and ext_send_command(Non 48) with More Status Bit Set Command 48 Unaffected | (CMB32020-005) | Pass
|  | HART | Communication Library Tests | CMB |  | HQACMB32020 | IGNORE_RESPONSE_CODE, get_more_status, send(Non 48) and ext_send_command(Non 48) with More Status Bit Set Command 48 Unaffected | (CMB32020-006) | Pass
|  | HART | Communication Library Tests | CMB |  | HQACMB32020 | IGNORE_RESPONSE_CODE, get_more_status, send(Non 48) and ext_send_command(Non 48) with More Status Bit Set Command 48 Unaffected | (CMB32020-007) | Pass
|  | HART | Communication Library Tests | CMB |  | HQACMB32020 | IGNORE_RESPONSE_CODE, get_more_status, send(Non 48) and ext_send_command(Non 48) with More Status Bit Set Command 48 Unaffected | (CMB32020-008) | Pass
|  | HART | Communication Library Tests | CMB |  | HQACMB32020 | IGNORE_RESPONSE_CODE, get_more_status, send(Non 48) and ext_send_command(Non 48) with More Status Bit Set Command 48 Unaffected | (CMB32020-009) | Pass
|  | HART | Communication Library Tests | CMB |  | HQACMB32020 | IGNORE_RESPONSE_CODE, get_more_status, send(Non 48) and ext_send_command(Non 48) with More Status Bit Set Command 48 Unaffected | (CMB32020-010) | Pass |  |  |  |  | 2015-04-26: Bug #1433 has been closed. Test should pass normally.
|  | HART | Communication Library Tests | CMB |  | HQACMB32020 | IGNORE_RESPONSE_CODE, get_more_status, send(Non 48) and ext_send_command(Non 48) with More Status Bit Set Command 48 Unaffected | (CMB32020-011) | Pass
|  | HART | Communication Library Tests | CMB |  | HQACMB32020 | IGNORE_RESPONSE_CODE, get_more_status, send(Non 48) and ext_send_command(Non 48) with More Status Bit Set Command 48 Unaffected | (CMB32020-012) | Pass
|  | HART | Communication Library Tests | CMB |  | HQACMB32020 | IGNORE_RESPONSE_CODE, get_more_status, send(Non 48) and ext_send_command(Non 48) with More Status Bit Set Command 48 Unaffected | (CMB32020-013) | Pass
|  | HART | Communication Library Tests | CMB |  | HQACMB32020 | IGNORE_RESPONSE_CODE, get_more_status, send(Non 48) and ext_send_command(Non 48) with More Status Bit Set Command 48 Unaffected | (CMB32020-014) | Pass
|  | HART | Communication Library Tests | CMB |  | HQACMB32020 | IGNORE_RESPONSE_CODE, get_more_status, send(Non 48) and ext_send_command(Non 48) with More Status Bit Set Command 48 Unaffected | (CMB32020-015) | Pass
|  | HART | Communication Library Tests | CMB |  | HQACMB32020 | IGNORE_RESPONSE_CODE, get_more_status, send(Non 48) and ext_send_command(Non 48) with More Status Bit Set Command 48 Unaffected | (CMB32020-016) | Pass |  |  |  |  | 2015-04-26: Bug #1433 has been closed. Test should pass normally.
|  | HART | Communication Library Tests | CMB |  | HQACMB32020 | IGNORE_RESPONSE_CODE, get_more_status, send(Non 48) and ext_send_command(Non 48) with More Status Bit Set Command 48 Unaffected | (CMB32020-017) | Pass
|  | HART | Communication Library Tests | CMB |  | HQACMB32020 | IGNORE_RESPONSE_CODE, get_more_status, send(Non 48) and ext_send_command(Non 48) with More Status Bit Set Command 48 Unaffected | (CMB32020-018) | Pass
X | X | HART | Communication Library Tests | CMB |  | HQACMB33000 | ABORT_ON_ALL_RESPONSE_CODES |  | Test Pass
| X | HART | Communication Library Tests | CMB |  | HQACMB33000 | ABORT_ON_ALL_RESPONSE_CODES | (CMB33000-001) | Pass | Pass
| X | HART | Communication Library Tests | CMB |  | HQACMB33000 | ABORT_ON_ALL_RESPONSE_CODES | (CMB33000-002) | Pass | Pass
| X | HART | Communication Library Tests | CMB |  | HQACMB33000 | ABORT_ON_ALL_RESPONSE_CODES | (CMB33000-003) | Pass | Pass
| X | HART | Communication Library Tests | CMB |  | HQACMB33000 | ABORT_ON_ALL_RESPONSE_CODES | (CMB33000-004) | Pass | Pass
| X | HART | Communication Library Tests | CMB |  | HQACMB33000 | ABORT_ON_ALL_RESPONSE_CODES | (CMB33000-005) | Pass | Pass
| X | HART | Communication Library Tests | CMB |  | HQACMB33000 | ABORT_ON_ALL_RESPONSE_CODES | (CMB33000-006) | Pass | Pass
| X | HART | Communication Library Tests | CMB |  | HQACMB33000 | ABORT_ON_ALL_RESPONSE_CODES | (CMB33000-007) | Pass | Pass |  |  |  | 2015-04-26: Bug #1433 has been closed. Test should pass normally.
| X | HART | Communication Library Tests | CMB |  | HQACMB33000 | ABORT_ON_ALL_RESPONSE_CODES | (CMB33000-008) | Pass | Pass
| X | HART | Communication Library Tests | CMB |  | HQACMB33000 | ABORT_ON_ALL_RESPONSE_CODES | (CMB33000-009) | Pass | Pass
| X | HART | Communication Library Tests | CMB |  | HQACMB33000 | ABORT_ON_ALL_RESPONSE_CODES | (CMB33000-010) |  |  | 1.3.0 SVN9604 : the test step does not exist.
X | X | HART | Communication Library Tests | CMB |  | HQACMB35000 | IGNORE_ALL_RESPONSE_CODES, Multiple Response Codes |  | Test Pass
| X | HART | Communication Library Tests | CMB |  | HQACMB35000 | IGNORE_ALL_RESPONSE_CODES, Multiple Response Codes | (CMB35000-001) | Pass | Pass
| X | HART | Communication Library Tests | CMB |  | HQACMB35000 | IGNORE_ALL_RESPONSE_CODES, Multiple Response Codes | (CMB35000-002) | Pass | Pass
| X | HART | Communication Library Tests | CMB |  | HQACMB35000 | IGNORE_ALL_RESPONSE_CODES, Multiple Response Codes | (CMB35000-003) | Pass | Pass
| X | HART | Communication Library Tests | CMB |  | HQACMB35000 | IGNORE_ALL_RESPONSE_CODES, Multiple Response Codes | (CMB35000-004) | Pass | Pass
| X | HART | Communication Library Tests | CMB |  | HQACMB35000 | IGNORE_ALL_RESPONSE_CODES, Multiple Response Codes | (CMB35000-005) | Pass | Pass
X |  | HART | Communication Library Tests | CMB |  | HQACMB35010 | IGNORE_ALL_RESPONSE_CODES, send_command(48) and send(48) Command 48 |  | Test Pass
|  | HART | Communication Library Tests | CMB |  | HQACMB35010 | IGNORE_ALL_RESPONSE_CODES, send_command(48) and send(48) Command 49 | (CMB35010-001) | Pass
|  | HART | Communication Library Tests | CMB |  | HQACMB35010 | IGNORE_ALL_RESPONSE_CODES, send_command(48) and send(48) Command 50 | (CMB35010-002) | Pass
|  | HART | Communication Library Tests | CMB |  | HQACMB35010 | IGNORE_ALL_RESPONSE_CODES, send_command(48) and send(48) Command 51 | (CMB35010-003) | Pass
|  | HART | Communication Library Tests | CMB |  | HQACMB35010 | IGNORE_ALL_RESPONSE_CODES, send_command(48) and send(48) Command 52 | (CMB35010-004) | Pass
|  | HART | Communication Library Tests | CMB |  | HQACMB35010 | IGNORE_ALL_RESPONSE_CODES, send_command(48) and send(48) Command 53 | (CMB35010-005) | Pass
|  | HART | Communication Library Tests | CMB |  | HQACMB35010 | IGNORE_ALL_RESPONSE_CODES, send_command(48) and send(48) Command 54 | (CMB35010-006) | Pass
|  | HART | Communication Library Tests | CMB |  | HQACMB35010 | IGNORE_ALL_RESPONSE_CODES, send_command(48) and send(48) Command 55 | (CMB35010-007) | Pass
|  | HART | Communication Library Tests | CMB |  | HQACMB35010 | IGNORE_ALL_RESPONSE_CODES, send_command(48) and send(48) Command 56 | (CMB35010-008) | Pass |  | v1.2.1_SVN9050 : An abort message is displayed after command 48 has been received acknowledging which menu item "IGNORE_ALL_RESPONSE_CODES Result - Cmd 48" value displays "PASS"
|  | HART | Communication Library Tests | CMB |  | HQACMB35010 | IGNORE_ALL_RESPONSE_CODES, send_command(48) and send(48) Command 57 | (CMB35010-009) | Pass
X |  | HART | Communication Library Tests | CMB |  | HQACMB35020 | IGNORE_ALL_RESPONSE_CODES, get_more_status(), send(Non 48) and ext_send_command(Non 48) with More Status Bit Set Command 48 Unaffected |  | Test Pass
|  | HART | Communication Library Tests | CMB |  | HQACMB35020 | IGNORE_ALL_RESPONSE_CODES, get_more_status(), send(Non 48) and ext_send_command(Non 48) with More Status Bit Set Command 48 Unaffected | (CMB35020-001) | Pass
|  | HART | Communication Library Tests | CMB |  | HQACMB35020 | IGNORE_ALL_RESPONSE_CODES, get_more_status(), send(Non 48) and ext_send_command(Non 48) with More Status Bit Set Command 48 Unaffected | (CMB35020-002) | Pass
|  | HART | Communication Library Tests | CMB |  | HQACMB35020 | IGNORE_ALL_RESPONSE_CODES, get_more_status(), send(Non 48) and ext_send_command(Non 48) with More Status Bit Set Command 48 Unaffected | (CMB35020-003) | Pass
|  | HART | Communication Library Tests | CMB |  | HQACMB35020 | IGNORE_ALL_RESPONSE_CODES, get_more_status(), send(Non 48) and ext_send_command(Non 48) with More Status Bit Set Command 48 Unaffected | (CMB35020-004) | Pass |  |  |  |  | 2015-04-26: Bug #1433 has been closed. Test should pass normally.
|  | HART | Communication Library Tests | CMB |  | HQACMB35020 | IGNORE_ALL_RESPONSE_CODES, get_more_status(), send(Non 48) and ext_send_command(Non 48) with More Status Bit Set Command 48 Unaffected | (CMB35020-005) | Pass
|  | HART | Communication Library Tests | CMB |  | HQACMB35020 | IGNORE_ALL_RESPONSE_CODES, get_more_status(), send(Non 48) and ext_send_command(Non 48) with More Status Bit Set Command 48 Unaffected | (CMB35020-006) | Pass
|  | HART | Communication Library Tests | CMB |  | HQACMB35020 | IGNORE_ALL_RESPONSE_CODES, get_more_status(), send(Non 48) and ext_send_command(Non 48) with More Status Bit Set Command 48 Unaffected | (CMB35020-007) | Pass
|  | HART | Communication Library Tests | CMB |  | HQACMB35020 | IGNORE_ALL_RESPONSE_CODES, get_more_status(), send(Non 48) and ext_send_command(Non 48) with More Status Bit Set Command 48 Unaffected | (CMB35020-008) | Pass
|  | HART | Communication Library Tests | CMB |  | HQACMB35020 | IGNORE_ALL_RESPONSE_CODES, get_more_status(), send(Non 48) and ext_send_command(Non 48) with More Status Bit Set Command 48 Unaffected | (CMB35020-009) | Pass
|  | HART | Communication Library Tests | CMB |  | HQACMB35020 | IGNORE_ALL_RESPONSE_CODES, get_more_status(), send(Non 48) and ext_send_command(Non 48) with More Status Bit Set Command 48 Unaffected | (CMB35020-010) | Pass |  |  |  |  | 2015-04-26: Bug #1433 has been closed. Test should pass normally.
|  | HART | Communication Library Tests | CMB |  | HQACMB35020 | IGNORE_ALL_RESPONSE_CODES, get_more_status(), send(Non 48) and ext_send_command(Non 48) with More Status Bit Set Command 48 Unaffected | (CMB35020-011) | Pass
|  | HART | Communication Library Tests | CMB |  | HQACMB35020 | IGNORE_ALL_RESPONSE_CODES, get_more_status(), send(Non 48) and ext_send_command(Non 48) with More Status Bit Set Command 48 Unaffected | (CMB35020-012) | Pass
|  | HART | Communication Library Tests | CMB |  | HQACMB35020 | IGNORE_ALL_RESPONSE_CODES, get_more_status(), send(Non 48) and ext_send_command(Non 48) with More Status Bit Set Command 48 Unaffected | (CMB35020-013) | Pass
|  | HART | Communication Library Tests | CMB |  | HQACMB35020 | IGNORE_ALL_RESPONSE_CODES, get_more_status(), send(Non 48) and ext_send_command(Non 48) with More Status Bit Set Command 48 Unaffected | (CMB35020-014) | Pass
|  | HART | Communication Library Tests | CMB |  | HQACMB35020 | IGNORE_ALL_RESPONSE_CODES, get_more_status(), send(Non 48) and ext_send_command(Non 48) with More Status Bit Set Command 48 Unaffected | (CMB35020-015) | Pass
|  | HART | Communication Library Tests | CMB |  | HQACMB35020 | IGNORE_ALL_RESPONSE_CODES, get_more_status(), send(Non 48) and ext_send_command(Non 48) with More Status Bit Set Command 48 Unaffected | (CMB35020-016) | Pass |  |  |  |  | 2015-04-26: Bug #1433 has been closed. Test should pass normally.
|  | HART | Communication Library Tests | CMB |  | HQACMB35020 | IGNORE_ALL_RESPONSE_CODES, get_more_status(), send(Non 48) and ext_send_command(Non 48) with More Status Bit Set Command 48 Unaffected | (CMB35020-017) | Pass
|  | HART | Communication Library Tests | CMB |  | HQACMB35020 | IGNORE_ALL_RESPONSE_CODES, get_more_status(), send(Non 48) and ext_send_command(Non 48) with More Status Bit Set Command 48 Unaffected | (CMB35020-018) | Pass
X | X | HART | Communication Library Tests | CMB |  | HQACMB36000 | XMTR_ABORT_ON_RESPONSE_CODE |  | Test Pass
| X | HART | Communication Library Tests | CMB |  | HQACMB36000 | XMTR_ABORT_ON_RESPONSE_CODE | (CMB36000-001) | Pass | Pass
| X | HART | Communication Library Tests | CMB |  | HQACMB36000 | XMTR_ABORT_ON_RESPONSE_CODE | (CMB36000-002) | Pass | Pass
| X | HART | Communication Library Tests | CMB |  | HQACMB36000 | XMTR_ABORT_ON_RESPONSE_CODE | (CMB36000-003) | Pass | Pass |  |  |  | 2015-04-26: Bug #1433 has been closed. Test should pass normally.
| X | HART | Communication Library Tests | CMB |  | HQACMB36000 | XMTR_ABORT_ON_RESPONSE_CODE | (CMB36000-004) | Pass | Pass
| X | HART | Communication Library Tests | CMB |  | HQACMB36000 | XMTR_ABORT_ON_RESPONSE_CODE | (CMB36000-005) | Pass | Pass
X | X | HART | Communication Library Tests | CMB |  | HQACMB38000 | XMTR_IGNORE_RESPONSE_CODE, send_command(48), and send(48) |  | Test Pass
| X | HART | Communication Library Tests | CMB |  | HQACMB38000 | XMTR_IGNORE_RESPONSE_CODE, send_command(48), and send(48) | (CMB38000-001) | Pass | Pass
| X | HART | Communication Library Tests | CMB |  | HQACMB38000 | XMTR_IGNORE_RESPONSE_CODE, send_command(48), and send(48) | (CMB38000-002) | Pass | Pass
| X | HART | Communication Library Tests | CMB |  | HQACMB38000 | XMTR_IGNORE_RESPONSE_CODE, send_command(48), and send(48) | (CMB38000-003) | Pass | Pass |  |  |  | 2015-04-26: Bug #1433 has been closed. Test should pass normally.
| X | HART | Communication Library Tests | CMB |  | HQACMB38000 | XMTR_IGNORE_RESPONSE_CODE, send_command(48), and send(48) | (CMB38000-004) | Pass | Pass
| X | HART | Communication Library Tests | CMB |  | HQACMB38000 | XMTR_IGNORE_RESPONSE_CODE, send_command(48), and send(48) | (CMB38000-005) | Pass | Pass
| X | HART | Communication Library Tests | CMB |  | HQACMB38000 | XMTR_IGNORE_RESPONSE_CODE, send_command(48), and send(48) | (CMB38000-006) | Pass | Pass
| X | HART | Communication Library Tests | CMB |  | HQACMB38000 | XMTR_IGNORE_RESPONSE_CODE, send_command(48), and send(48) | (CMB38000-007) | Pass | Pass
| X | HART | Communication Library Tests | CMB |  | HQACMB38000 | XMTR_IGNORE_RESPONSE_CODE, send_command(48), and send(48) | (CMB38000-008) | Pass | Pass |  |  |  | 2015-04-26: Bug #1433 has been closed. Test should pass normally.
| X | HART | Communication Library Tests | CMB |  | HQACMB38000 | XMTR_IGNORE_RESPONSE_CODE, send_command(48), and send(48) | (CMB38000-009) | Pass | Pass
| X | HART | Communication Library Tests | CMB |  | HQACMB38000 | XMTR_IGNORE_RESPONSE_CODE, send_command(48), and send(48) | (CMB38000-010) | Pass | Pass
X |  | HART | Communication Library Tests | CMB |  | HQACMB38010 | XMTR_IGNORE_RESPONSE_CODE, get_more_status(), send(Non 48) and ext_send_command(Non 48) with More Status Bit Set |  | Test Pass
|  | HART | Communication Library Tests | CMB |  | HQACMB38010 | XMTR_IGNORE_RESPONSE_CODE, get_more_status(), send(Non 48) and ext_send_command(Non 48) with More Status Bit Set | (CMB38010-001) | Pass
|  | HART | Communication Library Tests | CMB |  | HQACMB38010 | XMTR_IGNORE_RESPONSE_CODE, get_more_status(), send(Non 48) and ext_send_command(Non 48) with More Status Bit Set | (CMB38010-004) | Pass
|  | HART | Communication Library Tests | CMB |  | HQACMB38010 | XMTR_IGNORE_RESPONSE_CODE, get_more_status(), send(Non 48) and ext_send_command(Non 48) with More Status Bit Set | (CMB38010-005) | Pass
|  | HART | Communication Library Tests | CMB |  | HQACMB38010 | XMTR_IGNORE_RESPONSE_CODE, get_more_status(), send(Non 48) and ext_send_command(Non 48) with More Status Bit Set | (CMB38010-006) | Pass
|  | HART | Communication Library Tests | CMB |  | HQACMB38010 | XMTR_IGNORE_RESPONSE_CODE, get_more_status(), send(Non 48) and ext_send_command(Non 48) with More Status Bit Set | (CMB38010-007) | Pass
|  | HART | Communication Library Tests | CMB |  | HQACMB38010 | XMTR_IGNORE_RESPONSE_CODE, get_more_status(), send(Non 48) and ext_send_command(Non 48) with More Status Bit Set | (CMB38010-008) | Pass
|  | HART | Communication Library Tests | CMB |  | HQACMB38010 | XMTR_IGNORE_RESPONSE_CODE, get_more_status(), send(Non 48) and ext_send_command(Non 48) with More Status Bit Set | (CMB38010-009) | Pass
|  | HART | Communication Library Tests | CMB |  | HQACMB38010 | XMTR_IGNORE_RESPONSE_CODE, get_more_status(), send(Non 48) and ext_send_command(Non 48) with More Status Bit Set | (CMB38010-010) | Pass
|  | HART | Communication Library Tests | CMB |  | HQACMB38010 | XMTR_IGNORE_RESPONSE_CODE, get_more_status(), send(Non 48) and ext_send_command(Non 48) with More Status Bit Set | (CMB38010-011) | Pass
|  | HART | Communication Library Tests | CMB |  | HQACMB38010 | XMTR_IGNORE_RESPONSE_CODE, get_more_status(), send(Non 48) and ext_send_command(Non 48) with More Status Bit Set | (CMB38010-012) | Pass
|  | HART | Communication Library Tests | CMB |  | HQACMB38010 | XMTR_IGNORE_RESPONSE_CODE, get_more_status(), send(Non 48) and ext_send_command(Non 48) with More Status Bit Set | (CMB38010-013) | Pass
|  | HART | Communication Library Tests | CMB |  | HQACMB38010 | XMTR_IGNORE_RESPONSE_CODE, get_more_status(), send(Non 48) and ext_send_command(Non 48) with More Status Bit Set | (CMB38010-014) | Pass
|  | HART | Communication Library Tests | CMB |  | HQACMB38010 | XMTR_IGNORE_RESPONSE_CODE, get_more_status(), send(Non 48) and ext_send_command(Non 48) with More Status Bit Set | (CMB38010-015) | Pass
|  | HART | Communication Library Tests | CMB |  | HQACMB38010 | XMTR_IGNORE_RESPONSE_CODE, get_more_status(), send(Non 48) and ext_send_command(Non 48) with More Status Bit Set | (CMB38010-016) | Pass
|  | HART | Communication Library Tests | CMB |  | HQACMB38010 | XMTR_IGNORE_RESPONSE_CODE, get_more_status(), send(Non 48) and ext_send_command(Non 48) with More Status Bit Set | (CMB38010-017) | Pass
|  | HART | Communication Library Tests | CMB |  | HQACMB38010 | XMTR_IGNORE_RESPONSE_CODE, get_more_status(), send(Non 48) and ext_send_command(Non 48) with More Status Bit Set | (CMB38010-018) | Pass
|  | HART | Communication Library Tests | CMB |  | HQACMB38010 | XMTR_IGNORE_RESPONSE_CODE, get_more_status(), send(Non 48) and ext_send_command(Non 48) with More Status Bit Set | (CMB38010-019) | Pass
|  | HART | Communication Library Tests | CMB |  | HQACMB38010 | XMTR_IGNORE_RESPONSE_CODE, get_more_status(), send(Non 48) and ext_send_command(Non 48) with More Status Bit Set | (CMB38010-020) | Pass
X | X | HART | Communication Library Tests | CMB |  | HQACMB41000 | XMTR_IGNORE_ALL_RESPONSE_CODES, send_command(48) and send(48) |  | Test Pass
| X | HART | Communication Library Tests | CMB |  | HQACMB41000 | XMTR_IGNORE_ALL_RESPONSE_CODES, send_command(48) and send(48) | (CMB41000-001) | Pass | Pass
| X | HART | Communication Library Tests | CMB |  | HQACMB41000 | XMTR_IGNORE_ALL_RESPONSE_CODES, send_command(48) and send(48) | (CMB41000-002) | Pass | Pass
| X | HART | Communication Library Tests | CMB |  | HQACMB41000 | XMTR_IGNORE_ALL_RESPONSE_CODES, send_command(48) and send(48) | (CMB41000-003) | Pass | Pass |  |  |  | 2015-04-26: Bug #1433 has been closed. Test should pass normally.
| X | HART | Communication Library Tests | CMB |  | HQACMB41000 | XMTR_IGNORE_ALL_RESPONSE_CODES, send_command(48) and send(48) | (CMB41000-004) | Pass | Pass
| X | HART | Communication Library Tests | CMB |  | HQACMB41000 | XMTR_IGNORE_ALL_RESPONSE_CODES, send_command(48) and send(48) | (CMB41000-005) | Pass | Pass
| X | HART | Communication Library Tests | CMB |  | HQACMB41000 | XMTR_IGNORE_ALL_RESPONSE_CODES, send_command(48) and send(48) | (CMB41000-006) | Pass | Pass
| X | HART | Communication Library Tests | CMB |  | HQACMB41000 | XMTR_IGNORE_ALL_RESPONSE_CODES, send_command(48) and send(48) | (CMB41000-007) | Pass | Pass
| X | HART | Communication Library Tests | CMB |  | HQACMB41000 | XMTR_IGNORE_ALL_RESPONSE_CODES, send_command(48) and send(48) | (CMB41000-008) | Pass | Pass |  |  |  | 2015-04-26: Bug #1433 has been closed. Test should pass normally.
| X | HART | Communication Library Tests | CMB |  | HQACMB41000 | XMTR_IGNORE_ALL_RESPONSE_CODES, send_command(48) and send(48) | (CMB41000-009) | Pass | Pass
| X | HART | Communication Library Tests | CMB |  | HQACMB41000 | XMTR_IGNORE_ALL_RESPONSE_CODES, send_command(48) and send(48) | (CMB41000-010) | Pass | Pass
X |  | HART | Communication Library Tests | CMB |  | HQACMB41010 | XMTR_IGNORE_ALL_RESPONSE_CODES, get_more_status(), send(Non 48) and ext_send_command(Non 48) with More Status Bit Set |  | Test Pass
|  | HART | Communication Library Tests | CMB |  | HQACMB41010 | XMTR_IGNORE_ALL_RESPONSE_CODES, get_more_status(), send(Non 48) and ext_send_command(Non 48) with More Status Bit Set | (CMB41010-001) | Pass
|  | HART | Communication Library Tests | CMB |  | HQACMB41010 | XMTR_IGNORE_ALL_RESPONSE_CODES, get_more_status(), send(Non 48) and ext_send_command(Non 48) with More Status Bit Set | (CMB41010-002) | Pass
|  | HART | Communication Library Tests | CMB |  | HQACMB41010 | XMTR_IGNORE_ALL_RESPONSE_CODES, get_more_status(), send(Non 48) and ext_send_command(Non 48) with More Status Bit Set | (CMB41010-003) | Pass
|  | HART | Communication Library Tests | CMB |  | HQACMB41010 | XMTR_IGNORE_ALL_RESPONSE_CODES, get_more_status(), send(Non 48) and ext_send_command(Non 48) with More Status Bit Set | (CMB41010-004) | Pass
|  | HART | Communication Library Tests | CMB |  | HQACMB41010 | XMTR_IGNORE_ALL_RESPONSE_CODES, get_more_status(), send(Non 48) and ext_send_command(Non 48) with More Status Bit Set | (CMB41010-005) | Pass
|  | HART | Communication Library Tests | CMB |  | HQACMB41010 | XMTR_IGNORE_ALL_RESPONSE_CODES, get_more_status(), send(Non 48) and ext_send_command(Non 48) with More Status Bit Set | (CMB41010-006) | Pass
|  | HART | Communication Library Tests | CMB |  | HQACMB41010 | XMTR_IGNORE_ALL_RESPONSE_CODES, get_more_status(), send(Non 48) and ext_send_command(Non 48) with More Status Bit Set | (CMB41010-007) | Pass
|  | HART | Communication Library Tests | CMB |  | HQACMB41010 | XMTR_IGNORE_ALL_RESPONSE_CODES, get_more_status(), send(Non 48) and ext_send_command(Non 48) with More Status Bit Set | (CMB41010-008) | Pass
|  | HART | Communication Library Tests | CMB |  | HQACMB41010 | XMTR_IGNORE_ALL_RESPONSE_CODES, get_more_status(), send(Non 48) and ext_send_command(Non 48) with More Status Bit Set | (CMB41010-009) | Pass
|  | HART | Communication Library Tests | CMB |  | HQACMB41010 | XMTR_IGNORE_ALL_RESPONSE_CODES, get_more_status(), send(Non 48) and ext_send_command(Non 48) with More Status Bit Set | (CMB41010-010) | Pass
|  | HART | Communication Library Tests | CMB |  | HQACMB41010 | XMTR_IGNORE_ALL_RESPONSE_CODES, get_more_status(), send(Non 48) and ext_send_command(Non 48) with More Status Bit Set | (CMB41010-011) | Pass
|  | HART | Communication Library Tests | CMB |  | HQACMB41010 | XMTR_IGNORE_ALL_RESPONSE_CODES, get_more_status(), send(Non 48) and ext_send_command(Non 48) with More Status Bit Set | (CMB41010-012) | Pass
|  | HART | Communication Library Tests | CMB |  | HQACMB41010 | XMTR_IGNORE_ALL_RESPONSE_CODES, get_more_status(), send(Non 48) and ext_send_command(Non 48) with More Status Bit Set | (CMB41010-013) | Pass
|  | HART | Communication Library Tests | CMB |  | HQACMB41010 | XMTR_IGNORE_ALL_RESPONSE_CODES, get_more_status(), send(Non 48) and ext_send_command(Non 48) with More Status Bit Set | (CMB41010-014) | Pass
|  | HART | Communication Library Tests | CMB |  | HQACMB41010 | XMTR_IGNORE_ALL_RESPONSE_CODES, get_more_status(), send(Non 48) and ext_send_command(Non 48) with More Status Bit Set | (CMB41010-015) | Pass
|  | HART | Communication Library Tests | CMB |  | HQACMB41010 | XMTR_IGNORE_ALL_RESPONSE_CODES, get_more_status(), send(Non 48) and ext_send_command(Non 48) with More Status Bit Set | (CMB41010-016) | Pass
|  | HART | Communication Library Tests | CMB |  | HQACMB41010 | XMTR_IGNORE_ALL_RESPONSE_CODES, get_more_status(), send(Non 48) and ext_send_command(Non 48) with More Status Bit Set | (CMB41010-017) | Pass
| N/A | HART | Communication Library Tests | CMB |  | HQACMB41010 | XMTR_IGNORE_ALL_RESPONSE_CODES, get_more_status(), send(Non 48) and ext_send_command(Non 48) with More Status Bit Set | (CMB41010-018) |  |  | Test step does mot exist
X | X | HART | Communication Library Tests | CMB |  | HQACMB42000 | ABORT_ON_DEVICE_STATUS |  | Test Pass
| X | HART | Communication Library Tests | CMB |  | HQACMB42000 | ABORT_ON_DEVICE_STATUS | (CMB42000-001) | Pass | Pass
| X | HART | Communication Library Tests | CMB |  | HQACMB42000 | ABORT_ON_DEVICE_STATUS | (CMB42000-002) | Pass | Pass
| X | HART | Communication Library Tests | CMB |  | HQACMB42000 | ABORT_ON_DEVICE_STATUS | (CMB42000-003) | Pass | Pass
| X | HART | Communication Library Tests | CMB |  | HQACMB42000 | ABORT_ON_DEVICE_STATUS | (CMB42000-004) | Pass | Pass
| X | HART | Communication Library Tests | CMB |  | HQACMB42000 | ABORT_ON_DEVICE_STATUS | (CMB42000-005) | Pass | Pass
X | X | HART | Communication Library Tests | CMB |  | HQACMB43000 | RETRY_ON_DEVICE_STATUS |  | Test Pass | Inconclusive | Drew - ver points 1-5 are repeated twice, delete the first group. Also ver 6 is missing (it fails here because it doesn't appear as though the command was sent)
| N/A | HART | Communication Library Tests | CMB |  | HQACMB43000 | RETRY_ON_DEVICE_STATUS | (CMB43000-001) | Pass
| N/A | HART | Communication Library Tests | CMB |  | HQACMB43000 | RETRY_ON_DEVICE_STATUS | (CMB43000-002) | Pass
| N/A | HART | Communication Library Tests | CMB |  | HQACMB43000 | RETRY_ON_DEVICE_STATUS | (CMB43000-003) | Pass
| N/A | HART | Communication Library Tests | CMB |  | HQACMB43000 | RETRY_ON_DEVICE_STATUS | (CMB43000-004) | Pass
| N/A | HART | Communication Library Tests | CMB |  | HQACMB43000 | RETRY_ON_DEVICE_STATUS | (CMB43000-005) | Pass
| X | HART | Communication Library Tests | CMB |  | HQACMB43000 | RETRY_ON_DEVICE_STATUS | (CMB43000-001) | Pass | Pass
| X | HART | Communication Library Tests | CMB |  | HQACMB43000 | RETRY_ON_DEVICE_STATUS | (CMB43000-002) | Pass | Pass
| X | HART | Communication Library Tests | CMB |  | HQACMB43000 | RETRY_ON_DEVICE_STATUS | (CMB43000-003) | Pass | Pass
| X | HART | Communication Library Tests | CMB |  | HQACMB43000 | RETRY_ON_DEVICE_STATUS | (CMB43000-004) | Pass | Pass
| X | HART | Communication Library Tests | CMB |  | HQACMB43000 | RETRY_ON_DEVICE_STATUS | (CMB43000-005) | Pass | Pass
| X | HART | Communication Library Tests | CMB |  | HQACMB43000 | RETRY_ON_DEVICE_STATUS | (CMB43000-007) | Pass | Pass
| X | HART | Communication Library Tests | CMB |  | HQACMB43000 | RETRY_ON_DEVICE_STATUS | (CMB43000-008) | Pass | Pass
| X | HART | Communication Library Tests | CMB |  | HQACMB43000 | RETRY_ON_DEVICE_STATUS | (CMB43000-009) | Pass | Pass
| N/A | HART | Communication Library Tests | CMB |  | HQACMB43000 | RETRY_ON_DEVICE_STATUS | (CMB43000-010) |  |  | v1.1.7 SVN8743 : The step is not mentioned in the test case.
X |  | HART | Communication Library Tests | CMB |  | HQACMB44000 | IGNORE_DEVICE_STATUS, Multiple Device Status Codes, Ignore Default Device Status Code Masks |  | Test Pass
|  | HART | Communication Library Tests | CMB |  | HQACMB44000 | IGNORE_DEVICE_STATUS, Multiple Device Status Codes, Ignore Default Device Status Code Masks | (CMB44000-001) | Pass
|  | HART | Communication Library Tests | CMB |  | HQACMB44000 | IGNORE_DEVICE_STATUS, Multiple Device Status Codes, Ignore Default Device Status Code Masks | (CMB44000-002) | Pass
|  | HART | Communication Library Tests | CMB |  | HQACMB44000 | IGNORE_DEVICE_STATUS, Multiple Device Status Codes, Ignore Default Device Status Code Masks | (CMB44000-003) | Pass
|  | HART | Communication Library Tests | CMB |  | HQACMB44000 | IGNORE_DEVICE_STATUS, Multiple Device Status Codes, Ignore Default Device Status Code Masks | (CMB44000-004) | Pass
|  | HART | Communication Library Tests | CMB |  | HQACMB44000 | IGNORE_DEVICE_STATUS, Multiple Device Status Codes, Ignore Default Device Status Code Masks | (CMB44000-005) | Pass
|  | HART | Communication Library Tests | CMB |  | HQACMB44000 | IGNORE_DEVICE_STATUS, Multiple Device Status Codes, Ignore Default Device Status Code Masks | (CMB44000-006) | Pass
|  | HART | Communication Library Tests | CMB |  | HQACMB44000 | IGNORE_DEVICE_STATUS, Multiple Device Status Codes, Ignore Default Device Status Code Masks | (CMB44000-007) | Pass
|  | HART | Communication Library Tests | CMB |  | HQACMB44000 | IGNORE_DEVICE_STATUS, Multiple Device Status Codes, Ignore Default Device Status Code Masks | (CMB44000-008) | Pass
|  | HART | Communication Library Tests | CMB |  | HQACMB44000 | IGNORE_DEVICE_STATUS, Multiple Device Status Codes, Ignore Default Device Status Code Masks | (CMB44000-009) | Pass |  |  | R1.1: Mark test case as pass-exception - test case has open issue. |  | 2015-04-26: Bug #1221 covers test case issue with this step. Mark as Pass-Exception for R1.1.
X | X | HART | Communication Library Tests | CMB |  | HQACMB44010 | IGNORE_DEVICE_STATUS, send_command(48) Unaffected |  | Test Pass
| X | HART | Communication Library Tests | CMB |  | HQACMB44010 | IGNORE_DEVICE_STATUS, send_command(48) Unaffected | (CMB44010-001) | Pass | Pass
| X | HART | Communication Library Tests | CMB |  | HQACMB44010 | IGNORE_DEVICE_STATUS, send_command(48) Unaffected | (CMB44010-002) | Pass | Pass
| X | HART | Communication Library Tests | CMB |  | HQACMB44010 | IGNORE_DEVICE_STATUS, send_command(48) Unaffected | (CMB44010-003) | Pass | Pass
| X | HART | Communication Library Tests | CMB |  | HQACMB44010 | IGNORE_DEVICE_STATUS, send_command(48) Unaffected | (CMB44010-004) | Pass | Pass
| X | HART | Communication Library Tests | CMB |  | HQACMB44010 | IGNORE_DEVICE_STATUS, send_command(48) Unaffected | (CMB44010-005) | Pass | Pass
X |  | HART | Communication Library Tests | CMB |  | HQACMB44020 | IGNORE_DEVICE_STATUS, send(48), get_more_status, send(Non 48) and ext_send_command(Non 48) with More Status Bit Set Command 48 Unaffected |  | Test Pass
|  | HART | Communication Library Tests | CMB |  | HQACMB44020 | IGNORE_DEVICE_STATUS, send(48), get_more_status, send(Non 48) and ext_send_command(Non 48) with More Status Bit Set Command 48 Unaffected | (CMB44020-001) | Pass
|  | HART | Communication Library Tests | CMB |  | HQACMB44020 | IGNORE_DEVICE_STATUS, send(48), get_more_status, send(Non 48) and ext_send_command(Non 48) with More Status Bit Set Command 48 Unaffected | (CMB44020-002) | Pass |  | IDE v1.0.16 : <Expected> : The Command 48 should be received twice. <Actual>: Command 48 is received only once |  | 1433
|  | HART | Communication Library Tests | CMB |  | HQACMB44020 | IGNORE_DEVICE_STATUS, send(48), get_more_status, send(Non 48) and ext_send_command(Non 48) with More Status Bit Set Command 48 Unaffected | (CMB44020-003) | Pass |  | IDE v1.0.16 : <Expected> : Message should appear indicating the method is aborted. <Actual> : No message appears indicating that the method is aborted. |  | 1433
|  | HART | Communication Library Tests | CMB |  | HQACMB44020 | IGNORE_DEVICE_STATUS, send(48), get_more_status, send(Non 48) and ext_send_command(Non 48) with More Status Bit Set Command 48 Unaffected | (CMB44020-004) | Pass |  | IDE v1.0.16 : Expected : <Pass> Actual :<FAILED: Method did not abort> | R1.1: Mark test case as pass-exception - test case has open issue. |  | 2015-04-26: Bug #1482 covers test case issue with this step. Mark as Pass-Exception for R1.1.
|  | HART | Communication Library Tests | CMB |  | HQACMB44020 | IGNORE_DEVICE_STATUS, send(48), get_more_status, send(Non 48) and ext_send_command(Non 48) with More Status Bit Set Command 48 Unaffected | (CMB44020-005) | Pass
|  | HART | Communication Library Tests | CMB |  | HQACMB44020 | IGNORE_DEVICE_STATUS, send(48), get_more_status, send(Non 48) and ext_send_command(Non 48) with More Status Bit Set Command 48 Unaffected | (CMB44020-006) | Pass
|  | HART | Communication Library Tests | CMB |  | HQACMB44020 | IGNORE_DEVICE_STATUS, send(48), get_more_status, send(Non 48) and ext_send_command(Non 48) with More Status Bit Set Command 48 Unaffected | (CMB44020-007) | Pass
|  | HART | Communication Library Tests | CMB |  | HQACMB44020 | IGNORE_DEVICE_STATUS, send(48), get_more_status, send(Non 48) and ext_send_command(Non 48) with More Status Bit Set Command 48 Unaffected | (CMB44020-008) | Pass
|  | HART | Communication Library Tests | CMB |  | HQACMB44020 | IGNORE_DEVICE_STATUS, send(48), get_more_status, send(Non 48) and ext_send_command(Non 48) with More Status Bit Set Command 48 Unaffected | (CMB44020-009) | Pass |  |  |  |  | 2015-04-26: Bug #1433 has been closed. Test should pass normally.
|  | HART | Communication Library Tests | CMB |  | HQACMB44020 | IGNORE_DEVICE_STATUS, send(48), get_more_status, send(Non 48) and ext_send_command(Non 48) with More Status Bit Set Command 48 Unaffected | (CMB44020-010) | Pass
|  | HART | Communication Library Tests | CMB |  | HQACMB44020 | IGNORE_DEVICE_STATUS, send(48), get_more_status, send(Non 48) and ext_send_command(Non 48) with More Status Bit Set Command 48 Unaffected | (CMB44020-011) | Pass
|  | HART | Communication Library Tests | CMB |  | HQACMB44020 | IGNORE_DEVICE_STATUS, send(48), get_more_status, send(Non 48) and ext_send_command(Non 48) with More Status Bit Set Command 48 Unaffected | (CMB44020-012) | Pass
|  | HART | Communication Library Tests | CMB |  | HQACMB44020 | IGNORE_DEVICE_STATUS, send(48), get_more_status, send(Non 48) and ext_send_command(Non 48) with More Status Bit Set Command 48 Unaffected | (CMB44020-013) | Pass |  |  | R1.1: Mark test case as pass-exception - test case has open issue. |  | 2015-04-26: Bug #1482 covers test case issue with this step. Mark as Pass-Exception for R1.1.
|  | HART | Communication Library Tests | CMB |  | HQACMB44020 | IGNORE_DEVICE_STATUS, send(48), get_more_status, send(Non 48) and ext_send_command(Non 48) with More Status Bit Set Command 48 Unaffected | (CMB44020-014) | Pass
|  | HART | Communication Library Tests | CMB |  | HQACMB44020 | IGNORE_DEVICE_STATUS, send(48), get_more_status, send(Non 48) and ext_send_command(Non 48) with More Status Bit Set Command 48 Unaffected | (CMB44020-015) | Pass |  |  |  |  | 2015-04-26: Bug #1433 has been closed. Test should pass normally.
|  | HART | Communication Library Tests | CMB |  | HQACMB44020 | IGNORE_DEVICE_STATUS, send(48), get_more_status, send(Non 48) and ext_send_command(Non 48) with More Status Bit Set Command 48 Unaffected | (CMB44020-016) | Pass
|  | HART | Communication Library Tests | CMB |  | HQACMB44020 | IGNORE_DEVICE_STATUS, send(48), get_more_status, send(Non 48) and ext_send_command(Non 48) with More Status Bit Set Command 48 Unaffected | (CMB44020-017) | Pass
|  | HART | Communication Library Tests | CMB |  | HQACMB44020 | IGNORE_DEVICE_STATUS, send(48), get_more_status, send(Non 48) and ext_send_command(Non 48) with More Status Bit Set Command 48 Unaffected | (CMB44020-018) | Pass
|  | HART | Communication Library Tests | CMB |  | HQACMB44020 | IGNORE_DEVICE_STATUS, send(48), get_more_status, send(Non 48) and ext_send_command(Non 48) with More Status Bit Set Command 48 Unaffected | (CMB44020-019) | Pass
|  | HART | Communication Library Tests | CMB |  | HQACMB44020 | IGNORE_DEVICE_STATUS, send(48), get_more_status, send(Non 48) and ext_send_command(Non 48) with More Status Bit Set Command 48 Unaffected | (CMB44020-020) | Pass |  |  |  |  | 2015-04-26: Bug #1433 has been closed. Test should pass normally.
|  | HART | Communication Library Tests | CMB |  | HQACMB44020 | IGNORE_DEVICE_STATUS, send(48), get_more_status, send(Non 48) and ext_send_command(Non 48) with More Status Bit Set Command 48 Unaffected | (CMB44020-021) | Pass
|  | HART | Communication Library Tests | CMB |  | HQACMB44020 | IGNORE_DEVICE_STATUS, send(48), get_more_status, send(Non 48) and ext_send_command(Non 48) with More Status Bit Set Command 48 Unaffected | (CMB44020-022) | Pass
X | X | HART | Communication Library Tests | CMB |  | HQACMB45000 | ABORT_ON_ALL_DEVICE_STATUS |  | Test Pass
| X | HART | Communication Library Tests | CMB |  | HQACMB45000 | ABORT_ON_ALL_DEVICE_STATUS | (CMB45000-001) | Pass | Pass
| X | HART | Communication Library Tests | CMB |  | HQACMB45000 | ABORT_ON_ALL_DEVICE_STATUS | (CMB45000-002) | Pass | Pass
| X | HART | Communication Library Tests | CMB |  | HQACMB45000 | ABORT_ON_ALL_DEVICE_STATUS | (CMB45000-003) | Pass | Pass
| X | HART | Communication Library Tests | CMB |  | HQACMB45000 | ABORT_ON_ALL_DEVICE_STATUS | (CMB45000-004) | Pass | Pass
| X | HART | Communication Library Tests | CMB |  | HQACMB45000 | ABORT_ON_ALL_DEVICE_STATUS | (CMB45000-005) | Pass | Pass
| X | HART | Communication Library Tests | CMB |  | HQACMB45000 | ABORT_ON_ALL_DEVICE_STATUS | (CMB45000-006) | Pass | Pass
| X | HART | Communication Library Tests | CMB |  | HQACMB45000 | ABORT_ON_ALL_DEVICE_STATUS | (CMB45000-007) | Pass | Pass |  | R1.1: Have a look at Bug #1483 if this is failing. |  | Bug 1215 was assigned but is set to resolved. Looks like 1215 is describig a different problem. [2014-11-19]- Retested, and found that response code to command 0002 is 00 03, which is non zero. Will reset this value to a pass, and mark bug 1483 as resolved invalid. [2015-04-26] Bug #1483 closed as invalid.
| X | HART | Communication Library Tests | CMB |  | HQACMB45000 | ABORT_ON_ALL_DEVICE_STATUS | (CMB45000-008) | Pass | Pass |  |  |  | 2015-04-26: Bug #1433 has been closed. Test should pass normally.
| X | HART | Communication Library Tests | CMB |  | HQACMB45000 | ABORT_ON_ALL_DEVICE_STATUS | (CMB45000-009) | Pass | Pass
| X | HART | Communication Library Tests | CMB |  | HQACMB45000 | ABORT_ON_ALL_DEVICE_STATUS | (CMB45000-010) | Pass | Pass
| X | HART | Communication Library Tests | CMB |  | HQACMB45000 | ABORT_ON_ALL_DEVICE_STATUS | (CMB45000-011) | Pass | Pass
| X | HART | Communication Library Tests | CMB |  | HQACMB45000 | ABORT_ON_ALL_DEVICE_STATUS | (CMB45000-012) | Pass | Pass
X | X | HART | Communication Library Tests | CMB |  | HQACMB47000 | IGNORE_ALL_DEVICE_STATUS, Multiple Device Status Codes |  | Test Pass
| X | HART | Communication Library Tests | CMB |  | HQACMB47000 | IGNORE_ALL_DEVICE_STATUS, Multiple Device Status Codes | (CMB47000-001) | Pass | Pass
| X | HART | Communication Library Tests | CMB |  | HQACMB47000 | IGNORE_ALL_DEVICE_STATUS, Multiple Device Status Codes | (CMB47000-002) | Pass | Pass
| X | HART | Communication Library Tests | CMB |  | HQACMB47000 | IGNORE_ALL_DEVICE_STATUS, Multiple Device Status Codes | (CMB47000-003) | Pass | Pass
| X | HART | Communication Library Tests | CMB |  | HQACMB47000 | IGNORE_ALL_DEVICE_STATUS, Multiple Device Status Codes | (CMB47000-004) | Pass | Pass
| X | HART | Communication Library Tests | CMB |  | HQACMB47000 | IGNORE_ALL_DEVICE_STATUS, Multiple Device Status Codes | (CMB47000-005) | Pass | Pass
X |  | HART | Communication Library Tests | CMB |  | HQACMB47010 | IGNORE_ALL_DEVICE_STATUS, send_command(48) Command 48 |  | Test Pass
|  | HART | Communication Library Tests | CMB |  | HQACMB47010 | IGNORE_ALL_DEVICE_STATUS, send_command(48) Command 49 | (CMB47010-001) | Pass
|  | HART | Communication Library Tests | CMB |  | HQACMB47010 | IGNORE_ALL_DEVICE_STATUS, send_command(48) Command 50 | (CMB47010-002) | Pass
|  | HART | Communication Library Tests | CMB |  | HQACMB47010 | IGNORE_ALL_DEVICE_STATUS, send_command(48) Command 51 | (CMB47010-003) | Pass
|  | HART | Communication Library Tests | CMB |  | HQACMB47010 | IGNORE_ALL_DEVICE_STATUS, send_command(48) Command 52 | (CMB47010-004) | Pass
|  | HART | Communication Library Tests | CMB |  | HQACMB47010 | IGNORE_ALL_DEVICE_STATUS, send_command(48) Command 53 | (CMB47010-005) | Pass
| N/A | HART | Communication Library Tests | CMB |  | HQACMB47010 | IGNORE_ALL_DEVICE_STATUS, send_command(48) Command 54 | (CMB47010-006) |  |  | IDE v1.1.6 SVN 8411 :These steps are not mentioned in the test case. | R1.1: Mark test case as pass-exception - test case has open issue. |  | 2015-04-26: Bug #1482 covers test case issue with this step. Mark as Pass-Exception for R1.1.
| N/A | HART | Communication Library Tests | CMB |  | HQACMB47010 | IGNORE_ALL_DEVICE_STATUS, send_command(48) Command 55 | (CMB47010-007) |  |  | IDE v1.1.6 SVN 8411 :These steps are not mentioned in the test case.
X |  | HART | Communication Library Tests | CMB |  | HQACMB47020 | IGNORE_ALL_DEVICE_STATUS, send(48), get_more_status(), send(Non 48) and ext_send_command(Non 48) with More Status Bit Set Command 48 Unaffected |  | Test Pass
|  | HART | Communication Library Tests | CMB |  | HQACMB47020 | IGNORE_ALL_DEVICE_STATUS, send(48), get_more_status(), send(Non 48) and ext_send_command(Non 48) with More Status Bit Set Command 48 Unaffected | (CMB47020-001) | Pass
|  | HART | Communication Library Tests | CMB |  | HQACMB47020 | IGNORE_ALL_DEVICE_STATUS, send(48), get_more_status(), send(Non 48) and ext_send_command(Non 48) with More Status Bit Set Command 48 Unaffected | (CMB47020-002) | Pass |  | IDE v1.0.16 : <Expected> : The Command 48 should be received twice. <Actual>: Command 48 is received only once. |  | 1433
|  | HART | Communication Library Tests | CMB |  | HQACMB47020 | IGNORE_ALL_DEVICE_STATUS, send(48), get_more_status(), send(Non 48) and ext_send_command(Non 48) with More Status Bit Set Command 48 Unaffected | (CMB47020-003) | Pass |  | IDE v1.0.16 : <Expected> : Message should appear indicating the method is aborted. <Actual> : No message appears indicating that the method is aborted. |  | 1433
|  | HART | Communication Library Tests | CMB |  | HQACMB47020 | IGNORE_ALL_DEVICE_STATUS, send(48), get_more_status(), send(Non 48) and ext_send_command(Non 48) with More Status Bit Set Command 48 Unaffected | (CMB47020-004) | Pass |  | IDE 1.0.16: The menu item displays "FAILED: Method did not abort" Expected : PASS | R1.1: Mark test case as pass-exception - test case has open issue. |  | 2015-04-26: Bug #1482 covers test case issue with this step. Mark as Pass-Exception for R1.1.
|  | HART | Communication Library Tests | CMB |  | HQACMB47020 | IGNORE_ALL_DEVICE_STATUS, send(48), get_more_status(), send(Non 48) and ext_send_command(Non 48) with More Status Bit Set Command 48 Unaffected | (CMB47020-005) | Pass
|  | HART | Communication Library Tests | CMB |  | HQACMB47020 | IGNORE_ALL_DEVICE_STATUS, send(48), get_more_status(), send(Non 48) and ext_send_command(Non 48) with More Status Bit Set Command 48 Unaffected | (CMB47020-006) | Pass
|  | HART | Communication Library Tests | CMB |  | HQACMB47020 | IGNORE_ALL_DEVICE_STATUS, send(48), get_more_status(), send(Non 48) and ext_send_command(Non 48) with More Status Bit Set Command 48 Unaffected | (CMB47020-007) | Pass
|  | HART | Communication Library Tests | CMB |  | HQACMB47020 | IGNORE_ALL_DEVICE_STATUS, send(48), get_more_status(), send(Non 48) and ext_send_command(Non 48) with More Status Bit Set Command 48 Unaffected | (CMB47020-008) | Pass
|  | HART | Communication Library Tests | CMB |  | HQACMB47020 | IGNORE_ALL_DEVICE_STATUS, send(48), get_more_status(), send(Non 48) and ext_send_command(Non 48) with More Status Bit Set Command 48 Unaffected | (CMB47020-009) | Pass |  |  |  |  | 2015-04-26: Bug #1433 has been closed. Test should pass normally.
|  | HART | Communication Library Tests | CMB |  | HQACMB47020 | IGNORE_ALL_DEVICE_STATUS, send(48), get_more_status(), send(Non 48) and ext_send_command(Non 48) with More Status Bit Set Command 48 Unaffected | (CMB47020-010) | Pass
|  | HART | Communication Library Tests | CMB |  | HQACMB47020 | IGNORE_ALL_DEVICE_STATUS, send(48), get_more_status(), send(Non 48) and ext_send_command(Non 48) with More Status Bit Set Command 48 Unaffected | (CMB47020-011) | Pass
|  | HART | Communication Library Tests | CMB |  | HQACMB47020 | IGNORE_ALL_DEVICE_STATUS, send(48), get_more_status(), send(Non 48) and ext_send_command(Non 48) with More Status Bit Set Command 48 Unaffected | (CMB47020-012) | Pass
|  | HART | Communication Library Tests | CMB |  | HQACMB47020 | IGNORE_ALL_DEVICE_STATUS, send(48), get_more_status(), send(Non 48) and ext_send_command(Non 48) with More Status Bit Set Command 48 Unaffected | (CMB47020-013) | Pass
|  | HART | Communication Library Tests | CMB |  | HQACMB47020 | IGNORE_ALL_DEVICE_STATUS, send(48), get_more_status(), send(Non 48) and ext_send_command(Non 48) with More Status Bit Set Command 48 Unaffected | (CMB47020-014) | Pass
|  | HART | Communication Library Tests | CMB |  | HQACMB47020 | IGNORE_ALL_DEVICE_STATUS, send(48), get_more_status(), send(Non 48) and ext_send_command(Non 48) with More Status Bit Set Command 48 Unaffected | (CMB47020-015) | Pass |  |  |  |  | 2015-04-26: Bug #1433 has been closed. Test should pass normally.
|  | HART | Communication Library Tests | CMB |  | HQACMB47020 | IGNORE_ALL_DEVICE_STATUS, send(48), get_more_status(), send(Non 48) and ext_send_command(Non 48) with More Status Bit Set Command 48 Unaffected | (CMB47020-016) | Pass
|  | HART | Communication Library Tests | CMB |  | HQACMB47020 | IGNORE_ALL_DEVICE_STATUS, send(48), get_more_status(), send(Non 48) and ext_send_command(Non 48) with More Status Bit Set Command 48 Unaffected | (CMB47020-017) | Pass
|  | HART | Communication Library Tests | CMB |  | HQACMB47020 | IGNORE_ALL_DEVICE_STATUS, send(48), get_more_status(), send(Non 48) and ext_send_command(Non 48) with More Status Bit Set Command 48 Unaffected | (CMB47020-018) | Pass
|  | HART | Communication Library Tests | CMB |  | HQACMB47020 | IGNORE_ALL_DEVICE_STATUS, send(48), get_more_status(), send(Non 48) and ext_send_command(Non 48) with More Status Bit Set Command 48 Unaffected | (CMB47020-019) | Pass
|  | HART | Communication Library Tests | CMB |  | HQACMB47020 | IGNORE_ALL_DEVICE_STATUS, send(48), get_more_status(), send(Non 48) and ext_send_command(Non 48) with More Status Bit Set Command 48 Unaffected | (CMB47020-020) | Pass |  |  |  |  | 2015-04-26: Bug #1433 has been closed. Test should pass normally.
|  | HART | Communication Library Tests | CMB |  | HQACMB47020 | IGNORE_ALL_DEVICE_STATUS, send(48), get_more_status(), send(Non 48) and ext_send_command(Non 48) with More Status Bit Set Command 48 Unaffected | (CMB47020-021) | Pass
|  | HART | Communication Library Tests | CMB |  | HQACMB47020 | IGNORE_ALL_DEVICE_STATUS, send(48), get_more_status(), send(Non 48) and ext_send_command(Non 48) with More Status Bit Set Command 48 Unaffected | (CMB47020-022) | Pass
X | X | HART | Communication Library Tests | CMB |  | HQACMB48000 | XMTR_ABORT_ON_DEVICE_STATUS, send_command(48) Command 48 |  | Test Pass
| X | HART | Communication Library Tests | CMB |  | HQACMB48000 | XMTR_ABORT_ON_DEVICE_STATUS, send_command(48) Command 49 | (CMB48000-001) | Pass | Pass
| X | HART | Communication Library Tests | CMB |  | HQACMB48000 | XMTR_ABORT_ON_DEVICE_STATUS, send_command(48) Command 50 | (CMB48000-002) | Pass | Pass
| X | HART | Communication Library Tests | CMB |  | HQACMB48000 | XMTR_ABORT_ON_DEVICE_STATUS, send_command(48) Command 51 | (CMB48000-003) | Pass | Pass
| X | HART | Communication Library Tests | CMB |  | HQACMB48000 | XMTR_ABORT_ON_DEVICE_STATUS, send_command(48) Command 52 | (CMB48000-004) | Pass | Pass
| X | HART | Communication Library Tests | CMB |  | HQACMB48000 | XMTR_ABORT_ON_DEVICE_STATUS, send_command(48) Command 53 | (CMB48000-005) | Pass | Pass
X |  | HART | Communication Library Tests | CMB |  | HQACMB48010 | XMTR_ABORT_ON_DEVICE_STATUS, send(48), get_more_status(), send(Non 48) and ext_send_command(Non 48) with More Status Bit Set Command 48 Unaffected |  | Test Pass
|  | HART | Communication Library Tests | CMB |  | HQACMB48010 | XMTR_ABORT_ON_DEVICE_STATUS, send(48), get_more_status(), send(Non 48) and ext_send_command(Non 48) with More Status Bit Set Command 48 Unaffected | (CMB48010-001) | Pass
|  | HART | Communication Library Tests | CMB |  | HQACMB48010 | XMTR_ABORT_ON_DEVICE_STATUS, send(48), get_more_status(), send(Non 48) and ext_send_command(Non 48) with More Status Bit Set Command 48 Unaffected | (CMB48010-002) | Pass
|  | HART | Communication Library Tests | CMB |  | HQACMB48010 | XMTR_ABORT_ON_DEVICE_STATUS, send(48), get_more_status(), send(Non 48) and ext_send_command(Non 48) with More Status Bit Set Command 48 Unaffected | (CMB48010-003) | Pass |  |  |  |  | 2015-04-26: Bug #1433 has been closed. Test should pass normally.
|  | HART | Communication Library Tests | CMB |  | HQACMB48010 | XMTR_ABORT_ON_DEVICE_STATUS, send(48), get_more_status(), send(Non 48) and ext_send_command(Non 48) with More Status Bit Set Command 48 Unaffected | (CMB48010-004) | Pass
|  | HART | Communication Library Tests | CMB |  | HQACMB48010 | XMTR_ABORT_ON_DEVICE_STATUS, send(48), get_more_status(), send(Non 48) and ext_send_command(Non 48) with More Status Bit Set Command 48 Unaffected | (CMB48010-005) | Pass
|  | HART | Communication Library Tests | CMB |  | HQACMB48010 | XMTR_ABORT_ON_DEVICE_STATUS, send(48), get_more_status(), send(Non 48) and ext_send_command(Non 48) with More Status Bit Set Command 48 Unaffected | (CMB48010-006) | Pass
|  | HART | Communication Library Tests | CMB |  | HQACMB48010 | XMTR_ABORT_ON_DEVICE_STATUS, send(48), get_more_status(), send(Non 48) and ext_send_command(Non 48) with More Status Bit Set Command 48 Unaffected | (CMB48010-007) | Pass
|  | HART | Communication Library Tests | CMB |  | HQACMB48010 | XMTR_ABORT_ON_DEVICE_STATUS, send(48), get_more_status(), send(Non 48) and ext_send_command(Non 48) with More Status Bit Set Command 48 Unaffected | (CMB48010-008) | Pass
|  | HART | Communication Library Tests | CMB |  | HQACMB48010 | XMTR_ABORT_ON_DEVICE_STATUS, send(48), get_more_status(), send(Non 48) and ext_send_command(Non 48) with More Status Bit Set Command 48 Unaffected | (CMB48010-009) | Pass |  |  |  |  | 2015-04-26: Bug #1433 has been closed. Test should pass normally.
|  | HART | Communication Library Tests | CMB |  | HQACMB48010 | XMTR_ABORT_ON_DEVICE_STATUS, send(48), get_more_status(), send(Non 48) and ext_send_command(Non 48) with More Status Bit Set Command 48 Unaffected | (CMB48010-010) | Pass
|  | HART | Communication Library Tests | CMB |  | HQACMB48010 | XMTR_ABORT_ON_DEVICE_STATUS, send(48), get_more_status(), send(Non 48) and ext_send_command(Non 48) with More Status Bit Set Command 48 Unaffected | (CMB48010-011) | Pass
|  | HART | Communication Library Tests | CMB |  | HQACMB48010 | XMTR_ABORT_ON_DEVICE_STATUS, send(48), get_more_status(), send(Non 48) and ext_send_command(Non 48) with More Status Bit Set Command 48 Unaffected | (CMB48010-012) | Pass
|  | HART | Communication Library Tests | CMB |  | HQACMB48010 | XMTR_ABORT_ON_DEVICE_STATUS, send(48), get_more_status(), send(Non 48) and ext_send_command(Non 48) with More Status Bit Set Command 48 Unaffected | (CMB48010-013) | Pass
|  | HART | Communication Library Tests | CMB |  | HQACMB48010 | XMTR_ABORT_ON_DEVICE_STATUS, send(48), get_more_status(), send(Non 48) and ext_send_command(Non 48) with More Status Bit Set Command 48 Unaffected | (CMB48010-014) | Pass
|  | HART | Communication Library Tests | CMB |  | HQACMB48010 | XMTR_ABORT_ON_DEVICE_STATUS, send(48), get_more_status(), send(Non 48) and ext_send_command(Non 48) with More Status Bit Set Command 48 Unaffected | (CMB48010-015) | Pass
|  | HART | Communication Library Tests | CMB |  | HQACMB48010 | XMTR_ABORT_ON_DEVICE_STATUS, send(48), get_more_status(), send(Non 48) and ext_send_command(Non 48) with More Status Bit Set Command 48 Unaffected | (CMB48010-016) | Pass |  |  |  |  | 2015-04-26: Bug #1433 has been closed. Test should pass normally.
|  | HART | Communication Library Tests | CMB |  | HQACMB48010 | XMTR_ABORT_ON_DEVICE_STATUS, send(48), get_more_status(), send(Non 48) and ext_send_command(Non 48) with More Status Bit Set Command 48 Unaffected | (CMB48010-017) | Pass
|  | HART | Communication Library Tests | CMB |  | HQACMB48010 | XMTR_ABORT_ON_DEVICE_STATUS, send(48), get_more_status(), send(Non 48) and ext_send_command(Non 48) with More Status Bit Set Command 48 Unaffected | (CMB48010-018) | Pass
|  | HART | Communication Library Tests | CMB |  | HQACMB48010 | XMTR_ABORT_ON_DEVICE_STATUS, send(48), get_more_status(), send(Non 48) and ext_send_command(Non 48) with More Status Bit Set Command 48 Unaffected | (CMB48010-019) | Pass
|  | HART | Communication Library Tests | CMB |  | HQACMB48010 | XMTR_ABORT_ON_DEVICE_STATUS, send(48), get_more_status(), send(Non 48) and ext_send_command(Non 48) with More Status Bit Set Command 48 Unaffected | (CMB48010-020) | Pass
|  | HART | Communication Library Tests | CMB |  | HQACMB48010 | XMTR_ABORT_ON_DEVICE_STATUS, send(48), get_more_status(), send(Non 48) and ext_send_command(Non 48) with More Status Bit Set Command 48 Unaffected | (CMB48010-021) | Pass |  |  |  |  | 2015-04-26: Bug #1433 has been closed. Test should pass normally.
|  | HART | Communication Library Tests | CMB |  | HQACMB48010 | XMTR_ABORT_ON_DEVICE_STATUS, send(48), get_more_status(), send(Non 48) and ext_send_command(Non 48) with More Status Bit Set Command 48 Unaffected | (CMB48010-022) | Pass
|  | HART | Communication Library Tests | CMB |  | HQACMB48010 | XMTR_ABORT_ON_DEVICE_STATUS, send(48), get_more_status(), send(Non 48) and ext_send_command(Non 48) with More Status Bit Set Command 48 Unaffected | (CMB48010-023) | Pass
X |  | HART | Communication Library Tests | CMB |  | HQACMB50000 | XMTR_IGNORE_DEVICE_STATUS, send_command(48) and send(48) |  | Test Pass
|  | HART | Communication Library Tests | CMB |  | HQACMB50000 | XMTR_IGNORE_DEVICE_STATUS, send_command(48) and send(48) | (CMB50000-001) | Pass
|  | HART | Communication Library Tests | CMB |  | HQACMB50000 | XMTR_IGNORE_DEVICE_STATUS, send_command(48) and send(48) | (CMB50000-002) | Pass
|  | HART | Communication Library Tests | CMB |  | HQACMB50000 | XMTR_IGNORE_DEVICE_STATUS, send_command(48) and send(48) | (CMB50000-003) | Pass |  |  |  |  | 2015-04-26: Bug #1433 has been closed. Test should pass normally.
|  | HART | Communication Library Tests | CMB |  | HQACMB50000 | XMTR_IGNORE_DEVICE_STATUS, send_command(48) and send(48) | (CMB50000-004) | Pass
|  | HART | Communication Library Tests | CMB |  | HQACMB50000 | XMTR_IGNORE_DEVICE_STATUS, send_command(48) and send(48) | (CMB50000-005) | Pass
|  | HART | Communication Library Tests | CMB |  | HQACMB50000 | XMTR_IGNORE_DEVICE_STATUS, send_command(48) and send(48) | (CMB50000-006) | Pass
|  | HART | Communication Library Tests | CMB |  | HQACMB50000 | XMTR_IGNORE_DEVICE_STATUS, send_command(48) and send(48) | (CMB50000-007) | Pass
|  | HART | Communication Library Tests | CMB |  | HQACMB50000 | XMTR_IGNORE_DEVICE_STATUS, send_command(48) and send(48) | (CMB50000-008) | Pass |  |  |  |  | 2015-04-26: Bug #1433 has been closed. Test should pass normally.
|  | HART | Communication Library Tests | CMB |  | HQACMB50000 | XMTR_IGNORE_DEVICE_STATUS, send_command(48) and send(48) | (CMB50000-009) | Pass
|  | HART | Communication Library Tests | CMB |  | HQACMB50000 | XMTR_IGNORE_DEVICE_STATUS, send_command(48) and send(48) | (CMB50000-010) | Pass
X | X | HART | Communication Library Tests | CMB |  | HQACMB50010 | XMTR_IGNORE_DEVICE_STATUS, get_more_status(), send(Non 48) and ext_send_command(Non 48) with More Status Bit Set |  | Test Pass
| X | HART | Communication Library Tests | CMB |  | HQACMB50010 | XMTR_IGNORE_DEVICE_STATUS, get_more_status(), send(Non 48) and ext_send_command(Non 48) with More Status Bit Set | (CMB50010-001) | Pass | Pass
| X | HART | Communication Library Tests | CMB |  | HQACMB50010 | XMTR_IGNORE_DEVICE_STATUS, get_more_status(), send(Non 48) and ext_send_command(Non 48) with More Status Bit Set | (CMB50010-002) | Pass | Pass
| X | HART | Communication Library Tests | CMB |  | HQACMB50010 | XMTR_IGNORE_DEVICE_STATUS, get_more_status(), send(Non 48) and ext_send_command(Non 48) with More Status Bit Set | (CMB50010-003) | Pass | Pass
| X | HART | Communication Library Tests | CMB |  | HQACMB50010 | XMTR_IGNORE_DEVICE_STATUS, get_more_status(), send(Non 48) and ext_send_command(Non 48) with More Status Bit Set | (CMB50010-004) | Pass | Pass
| X | HART | Communication Library Tests | CMB |  | HQACMB50010 | XMTR_IGNORE_DEVICE_STATUS, get_more_status(), send(Non 48) and ext_send_command(Non 48) with More Status Bit Set | (CMB50010-005) | Pass | Pass
| X | HART | Communication Library Tests | CMB |  | HQACMB50010 | XMTR_IGNORE_DEVICE_STATUS, get_more_status(), send(Non 48) and ext_send_command(Non 48) with More Status Bit Set | (CMB50010-006) | Pass | Pass
| X | HART | Communication Library Tests | CMB |  | HQACMB50010 | XMTR_IGNORE_DEVICE_STATUS, get_more_status(), send(Non 48) and ext_send_command(Non 48) with More Status Bit Set | (CMB50010-007) | Pass | Pass
| X | HART | Communication Library Tests | CMB |  | HQACMB50010 | XMTR_IGNORE_DEVICE_STATUS, get_more_status(), send(Non 48) and ext_send_command(Non 48) with More Status Bit Set | (CMB50010-008) | Pass | Pass
| X | HART | Communication Library Tests | CMB |  | HQACMB50010 | XMTR_IGNORE_DEVICE_STATUS, get_more_status(), send(Non 48) and ext_send_command(Non 48) with More Status Bit Set | (CMB50010-009) | Pass | Pass
| X | HART | Communication Library Tests | CMB |  | HQACMB50010 | XMTR_IGNORE_DEVICE_STATUS, get_more_status(), send(Non 48) and ext_send_command(Non 48) with More Status Bit Set | (CMB50010-010) | Pass | Pass
| X | HART | Communication Library Tests | CMB |  | HQACMB50010 | XMTR_IGNORE_DEVICE_STATUS, get_more_status(), send(Non 48) and ext_send_command(Non 48) with More Status Bit Set | (CMB50010-011) | Pass | Pass
| X | HART | Communication Library Tests | CMB |  | HQACMB50010 | XMTR_IGNORE_DEVICE_STATUS, get_more_status(), send(Non 48) and ext_send_command(Non 48) with More Status Bit Set | (CMB50010-012) | Pass | Pass
| X | HART | Communication Library Tests | CMB |  | HQACMB50010 | XMTR_IGNORE_DEVICE_STATUS, get_more_status(), send(Non 48) and ext_send_command(Non 48) with More Status Bit Set | (CMB50010-013) | Pass | Pass
| X | HART | Communication Library Tests | CMB |  | HQACMB50010 | XMTR_IGNORE_DEVICE_STATUS, get_more_status(), send(Non 48) and ext_send_command(Non 48) with More Status Bit Set | (CMB50010-014) | Pass | Pass
| X | HART | Communication Library Tests | CMB |  | HQACMB50010 | XMTR_IGNORE_DEVICE_STATUS, get_more_status(), send(Non 48) and ext_send_command(Non 48) with More Status Bit Set | (CMB50010-015) | Pass | Pass
| X | HART | Communication Library Tests | CMB |  | HQACMB50010 | XMTR_IGNORE_DEVICE_STATUS, get_more_status(), send(Non 48) and ext_send_command(Non 48) with More Status Bit Set | (CMB50010-016) | Pass | Pass
| X | HART | Communication Library Tests | CMB |  | HQACMB50010 | XMTR_IGNORE_DEVICE_STATUS, get_more_status(), send(Non 48) and ext_send_command(Non 48) with More Status Bit Set | (CMB50010-017) | Pass | Pass
X | X | HART | Communication Library Tests | CMB |  | HQACMB53000 | XMTR_IGNORE_ALL_DEVICE_STATUS, send_command(48) and send(48) |  | Test Pass
| X | HART | Communication Library Tests | CMB |  | HQACMB53000 | XMTR_IGNORE_ALL_DEVICE_STATUS, send_command(48) and send(48) | (CMB53000-001) | Pass | Pass
| X | HART | Communication Library Tests | CMB |  | HQACMB53000 | XMTR_IGNORE_ALL_DEVICE_STATUS, send_command(48) and send(48) | (CMB53000-002) | Pass | Pass
| X | HART | Communication Library Tests | CMB |  | HQACMB53000 | XMTR_IGNORE_ALL_DEVICE_STATUS, send_command(48) and send(48) | (CMB53000-003) | Pass | Pass |  |  |  | 2015-04-26: Bug #1433 has been closed. Test should pass normally.
| X | HART | Communication Library Tests | CMB |  | HQACMB53000 | XMTR_IGNORE_ALL_DEVICE_STATUS, send_command(48) and send(48) | (CMB53000-004) | Pass | Pass
| X | HART | Communication Library Tests | CMB |  | HQACMB53000 | XMTR_IGNORE_ALL_DEVICE_STATUS, send_command(48) and send(48) | (CMB53000-005) | Pass | Pass
| X | HART | Communication Library Tests | CMB |  | HQACMB53000 | XMTR_IGNORE_ALL_DEVICE_STATUS, send_command(48) and send(48) | (CMB53000-006) | Pass | Pass
| X | HART | Communication Library Tests | CMB |  | HQACMB53000 | XMTR_IGNORE_ALL_DEVICE_STATUS, send_command(48) and send(48) | (CMB53000-007) | Pass | Pass
| X | HART | Communication Library Tests | CMB |  | HQACMB53000 | XMTR_IGNORE_ALL_DEVICE_STATUS, send_command(48) and send(48) | (CMB53000-008) | Pass | Pass |  |  |  | 2015-04-26: Bug #1433 has been closed. Test should pass normally.
| X | HART | Communication Library Tests | CMB |  | HQACMB53000 | XMTR_IGNORE_ALL_DEVICE_STATUS, send_command(48) and send(48) | (CMB53000-009) | Pass | Pass
| X | HART | Communication Library Tests | CMB |  | HQACMB53000 | XMTR_IGNORE_ALL_DEVICE_STATUS, send_command(48) and send(48) | (CMB53000-010) | Pass | Pass
X |  | HART | Communication Library Tests | CMB |  | HQACMB53010 | XMTR_IGNORE_ALL_DEVICE_STATUS, get_more_status(), send(Non 48) and ext_send_command(Non 48) with More Status Bit Set |  | Test Pass
|  | HART | Communication Library Tests | CMB |  | HQACMB53010 | XMTR_IGNORE_ALL_DEVICE_STATUS, get_more_status(), send(Non 48) and ext_send_command(Non 48) with More Status Bit Set | (CMB53010-001) | Pass
|  | HART | Communication Library Tests | CMB |  | HQACMB53010 | XMTR_IGNORE_ALL_DEVICE_STATUS, get_more_status(), send(Non 48) and ext_send_command(Non 48) with More Status Bit Set | (CMB53010-002) | Pass
|  | HART | Communication Library Tests | CMB |  | HQACMB53010 | XMTR_IGNORE_ALL_DEVICE_STATUS, get_more_status(), send(Non 48) and ext_send_command(Non 48) with More Status Bit Set | (CMB53010-003) | Pass
|  | HART | Communication Library Tests | CMB |  | HQACMB53010 | XMTR_IGNORE_ALL_DEVICE_STATUS, get_more_status(), send(Non 48) and ext_send_command(Non 48) with More Status Bit Set | (CMB53010-004) | Pass
|  | HART | Communication Library Tests | CMB |  | HQACMB53010 | XMTR_IGNORE_ALL_DEVICE_STATUS, get_more_status(), send(Non 48) and ext_send_command(Non 48) with More Status Bit Set | (CMB53010-005) | Pass
|  | HART | Communication Library Tests | CMB |  | HQACMB53010 | XMTR_IGNORE_ALL_DEVICE_STATUS, get_more_status(), send(Non 48) and ext_send_command(Non 48) with More Status Bit Set | (CMB53010-006) | Pass
|  | HART | Communication Library Tests | CMB |  | HQACMB53010 | XMTR_IGNORE_ALL_DEVICE_STATUS, get_more_status(), send(Non 48) and ext_send_command(Non 48) with More Status Bit Set | (CMB53010-007) | Pass
|  | HART | Communication Library Tests | CMB |  | HQACMB53010 | XMTR_IGNORE_ALL_DEVICE_STATUS, get_more_status(), send(Non 48) and ext_send_command(Non 48) with More Status Bit Set | (CMB53010-008) | Pass
|  | HART | Communication Library Tests | CMB |  | HQACMB53010 | XMTR_IGNORE_ALL_DEVICE_STATUS, get_more_status(), send(Non 48) and ext_send_command(Non 48) with More Status Bit Set | (CMB53010-009) | Pass
|  | HART | Communication Library Tests | CMB |  | HQACMB53010 | XMTR_IGNORE_ALL_DEVICE_STATUS, get_more_status(), send(Non 48) and ext_send_command(Non 48) with More Status Bit Set | (CMB53010-010) | Pass
|  | HART | Communication Library Tests | CMB |  | HQACMB53010 | XMTR_IGNORE_ALL_DEVICE_STATUS, get_more_status(), send(Non 48) and ext_send_command(Non 48) with More Status Bit Set | (CMB53010-011) | Pass
|  | HART | Communication Library Tests | CMB |  | HQACMB53010 | XMTR_IGNORE_ALL_DEVICE_STATUS, get_more_status(), send(Non 48) and ext_send_command(Non 48) with More Status Bit Set | (CMB53010-012) | Pass
|  | HART | Communication Library Tests | CMB |  | HQACMB53010 | XMTR_IGNORE_ALL_DEVICE_STATUS, get_more_status(), send(Non 48) and ext_send_command(Non 48) with More Status Bit Set | (CMB53010-013) | Pass
|  | HART | Communication Library Tests | CMB |  | HQACMB53010 | XMTR_IGNORE_ALL_DEVICE_STATUS, get_more_status(), send(Non 48) and ext_send_command(Non 48) with More Status Bit Set | (CMB53010-014) | Pass
|  | HART | Communication Library Tests | CMB |  | HQACMB53010 | XMTR_IGNORE_ALL_DEVICE_STATUS, get_more_status(), send(Non 48) and ext_send_command(Non 48) with More Status Bit Set | (CMB53010-015) | Pass
|  | HART | Communication Library Tests | CMB |  | HQACMB53010 | XMTR_IGNORE_ALL_DEVICE_STATUS, get_more_status(), send(Non 48) and ext_send_command(Non 48) with More Status Bit Set | (CMB53010-016) | Pass
|  | HART | Communication Library Tests | CMB |  | HQACMB53010 | XMTR_IGNORE_ALL_DEVICE_STATUS, get_more_status(), send(Non 48) and ext_send_command(Non 48) with More Status Bit Set | (CMB53010-017) | Pass
X | X | HART | Communication Library Tests | CMB |  | HQACMB54000 | IGNORE_NO_DEVICE |  | Test Pass
| X | HART | Communication Library Tests | CMB |  | HQACMB54000 | IGNORE_NO_DEVICE | (CMB54000-001) | Pass | Pass
| X | HART | Communication Library Tests | CMB |  | HQACMB54000 | IGNORE_NO_DEVICE | (CMB54000-002) | Pass | Pass
| X | HART | Communication Library Tests | CMB |  | HQACMB54000 | IGNORE_NO_DEVICE | (CMB54000-003) | Pass | Pass
| X | HART | Communication Library Tests | CMB |  | HQACMB54000 | IGNORE_NO_DEVICE | (CMB54000-004) | Pass | Pass
X | X | HART | Communication Library Tests | CMB |  | HQACMB54010 | IGNORE_NO_DEVICE, send_command(48), send(48), and get_more_status() Command 48 Unaffected |  | Test Pass
| X | HART | Communication Library Tests | CMB |  | HQACMB54010 | IGNORE_NO_DEVICE, send_command(48), send(48), and get_more_status() Command 48 Unaffected | (CMB54010-001) | Pass | Pass
| X | HART | Communication Library Tests | CMB |  | HQACMB54010 | IGNORE_NO_DEVICE, send_command(48), send(48), and get_more_status() Command 48 Unaffected | (CMB54010-002) | Pass | Pass
| X | HART | Communication Library Tests | CMB |  | HQACMB54010 | IGNORE_NO_DEVICE, send_command(48), send(48), and get_more_status() Command 48 Unaffected | (CMB54010-003) | Pass | Pass |  |  | 1433 | 151217: Setting to Fail-OK based on the bug report - #1433.
| X | HART | Communication Library Tests | CMB |  | HQACMB54010 | IGNORE_NO_DEVICE, send_command(48), send(48), and get_more_status() Command 48 Unaffected | (CMB54010-004) | Pass | Pass | IDE v1.1.5 : The menu item "IGNORE_NO_DEVICE Result - Cmd 48" displays "FAILED : Method did not abort" Expected : PASS | R1.1: Mark test case as pass-exception - test case has open issue. | 1499 | 2015-04-26: Bug #1499 covers test case issue with this step. Mark as Pass-Exception for R1.1.
| X | HART | Communication Library Tests | CMB |  | HQACMB54010 | IGNORE_NO_DEVICE, send_command(48), send(48), and get_more_status() Command 48 Unaffected | (CMB54010-005) | Pass | Pass | IDE v1.1.5 : Step 4 in this test step fails as the menu item displays "FAILED: Method did not abort" Expected : PASS | R1.1: Mark test case as pass-exception - test case has open issue. | 1499 | 2015-04-26: Bug #1499 covers test case issue with this step. Mark as Pass-Exception for R1.1.
| N/A | HART | Communication Library Tests | CMB |  | HQACMB54010 | IGNORE_NO_DEVICE, send_command(48), send(48), and get_more_status() Command 48 Unaffected | (CMB54010-006) |  |  | IDE v1.1.6 SVN 8411 :These steps are not mentioned in the test case. |  |  | Bug 1215 was assigned but is set to resolved. Looks like 1215 is describig a different problem.
X | X | HART | Communication Library Tests | CMB |  | HQACMB54020 | IGNORE_NO_DEVICE, send(Non 48) and ext_send_command(Non 48) with More Status Bit Set Command 48 Unaffected |  | Test Pass
| X | HART | Communication Library Tests | CMB |  | HQACMB54020 | IGNORE_NO_DEVICE, send(Non 48) and ext_send_command(Non 48) with More Status Bit Set Command 48 Unaffected | (CMB54020-001) | Pass | Pass
| X | HART | Communication Library Tests | CMB |  | HQACMB54020 | IGNORE_NO_DEVICE, send(Non 48) and ext_send_command(Non 48) with More Status Bit Set Command 48 Unaffected | (CMB54020-002) | Pass | Pass
| X | HART | Communication Library Tests | CMB |  | HQACMB54020 | IGNORE_NO_DEVICE, send(Non 48) and ext_send_command(Non 48) with More Status Bit Set Command 48 Unaffected | (CMB54020-003) | Pass | Pass |  |  |  | Bug 1215 was assigned but is set to resolved. Looks like 1215 is describig a different problem.
| X | HART | Communication Library Tests | CMB |  | HQACMB54020 | IGNORE_NO_DEVICE, send(Non 48) and ext_send_command(Non 48) with More Status Bit Set Command 48 Unaffected | (CMB54020-004) | Fail | Pass | 1.4.0_build_112 : Expected : Verify the DD Host displays a message indicating that the method is aborted and that the abort button is disabled or absent Actual : No abort message is displayed. |  | 2787 | 2015-04-26: Bug #1433 has been closed. Test should pass normally.
| X | HART | Communication Library Tests | CMB |  | HQACMB54020 | IGNORE_NO_DEVICE, send(Non 48) and ext_send_command(Non 48) with More Status Bit Set Command 48 Unaffected | (CMB54020-005) | Fail | Pass | 1.4.0_build_112 : Expected : Verify the menu item "IGNORE_NO_DEVICE Result - Cmd 48" value displays "PASS" Actual : FAILED: Method did not abort |  | 2787 | Bug 1215 was assigned but is set to resolved. Looks like 1215 is describig a different problem.
| X | HART | Communication Library Tests | CMB |  | HQACMB54020 | IGNORE_NO_DEVICE, send(Non 48) and ext_send_command(Non 48) with More Status Bit Set Command 48 Unaffected | (CMB54020-006) | Fail | Pass | 1.4.0_build_112 : Expected : Verify the DD Host displays a message indicating that the method is aborted and that the abort button is disabled or absent Actual : No abort message is displayed. Expected : Verify the menu item "IGNORE_NO_DEVICE Result - Cmd 48" value displays "PASS" Actual : FAILED: Method did not abort |  | 2787 | Bug 1215 was assigned but is set to resolved. Looks like 1215 is describig a different problem.
| X | HART | Communication Library Tests | CMB |  | HQACMB54020 | IGNORE_NO_DEVICE, send(Non 48) and ext_send_command(Non 48) with More Status Bit Set Command 48 Unaffected | (CMB54020-007) | Fail | Pass | 1.4.0_build_112 : Expected : Verify the DD Host displays a message indicating that the method is aborted and that the abort button is disabled or absent Actual : No abort message is displayed. Expected : Verify the menu item "IGNORE_NO_DEVICE Result - Cmd 48" value displays "PASS" Actual : FAILED: Method did not abort |  | 2787 | Bug 1215 was assigned but is set to resolved. Looks like 1215 is describig a different problem.
X | X | HART | Communication Library Tests | CMB |  | HQACMB55000 | ABORT_ON_NO_DEVICE |  | Test Fail
| X | HART | Communication Library Tests | CMB |  | HQACMB55000 | ABORT_ON_NO_DEVICE | (CMB55000-001) | Pass | Pass
| X | HART | Communication Library Tests | CMB |  | HQACMB55000 | ABORT_ON_NO_DEVICE | (CMB55000-002) | Pass | Pass
| X | HART | Communication Library Tests | CMB |  | HQACMB55000 | ABORT_ON_NO_DEVICE | (CMB55000-003) | Pass | Pass
| X | HART | Communication Library Tests | CMB |  | HQACMB55000 | ABORT_ON_NO_DEVICE | (CMB55000-004) | Fail | Pass | 1.4.0_build_112 : Expected : Verify the DD Host displays a message indicating that the method is aborted and that the abort button is disabled or absent Actual : No abort message is displayed. |  | 2787 | 2015-04-26: Bug #1433 has been closed. Test should pass normally.
| X | HART | Communication Library Tests | CMB |  | HQACMB55000 | ABORT_ON_NO_DEVICE | (CMB55000-005) | Fail | Pass | 1.4.0_build_112 : Expected : Verify the menu item "ABORT_ON_NO_DEVICE Result" value displays "PASS" Actual : FAILED: Method did not abort |  | 2787 | Bug 1215 was assigned but is set to resolved. Looks like 1215 is describig a different problem.
X | X | HART | Communication Library Tests | CMB |  | HQACMB57000 | XMTR_IGNORE_NO_DEVICE, send_command(48), send(48), and get_more_status() |  | Test Fail
| X | HART | Communication Library Tests | CMB |  | HQACMB57000 | XMTR_IGNORE_NO_DEVICE, send_command(48), send(48), and get_more_status() | (CMB57000-001) | Pass | Pass
| X | HART | Communication Library Tests | CMB |  | HQACMB57000 | XMTR_IGNORE_NO_DEVICE, send_command(48), send(48), and get_more_status() | (CMB57000-002) | Pass | Pass
| X | HART | Communication Library Tests | CMB |  | HQACMB57000 | XMTR_IGNORE_NO_DEVICE, send_command(48), send(48), and get_more_status() | (CMB57000-003) | Fail | Pass | 1.4.0_build_112 : Expected : Verify the DD Host displays a message indicating that the method is aborted and that the abort button is disabled or absent Actual : No abort message is displayed. |  | 2787 | 151217: Setting to Fail-OK based on the bug report - #1689.
| X | HART | Communication Library Tests | CMB |  | HQACMB57000 | XMTR_IGNORE_NO_DEVICE, send_command(48), send(48), and get_more_status() | (CMB57000-004) | Fail | Pass | 1.4.0_build_112 : Expected : Verify the menu item "XMTR_IGNORE_NO_DEVICE Result" Actual : FAILED: Method did not abort | R1.1: Mark test case as pass-exception - test case has open issue. | 2787 | 2015-04-26: Bug #1500 covers test case issue with this step. Mark as Pass-Exception for R1.1.
| X | HART | Communication Library Tests | CMB |  | HQACMB57000 | XMTR_IGNORE_NO_DEVICE, send_command(48), send(48), and get_more_status() | (CMB57000-005) | Fail | Pass | 1.4.0_build_112 : Expected : Verify the DD Host displays a message indicating that the method is aborted and that the abort button is disabled or absent Actual : No abort message is displayed. Expected : Verify the menu item "XMTR_IGNORE_NO_DEVICE Result" value displays "PASS" Actual : FAILED: Method did not abort | R1.1: Mark test case as pass-exception - test case has open issue. | 2787 | 2015-04-26: Bug #1500 covers test case issue with this step. Mark as Pass-Exception for R1.1.
| N/A | HART | Communication Library Tests | CMB |  | HQACMB57000 | XMTR_IGNORE_NO_DEVICE, send_command(48), send(48), and get_more_status() | (CMB57000-006) |  |  | IDE v1.1.6 SVN 8411 :These steps are not mentioned in the test case. |  |  | PL CCB has approved moving this issue to R1.1 (June)
X | X | HART | Communication Library Tests | CMB |  | HQACMB57010 | XMTR_IGNORE_NO_DEVICE, send(Non 48) and ext_send_command(Non 48) with More Status Bit Set |  | Test Pass
| X | HART | Communication Library Tests | CMB |  | HQACMB57010 | XMTR_IGNORE_NO_DEVICE, send(Non 48) and ext_send_command(Non 48) with More Status Bit Set | (CMB57010-001) | Pass | Pass
| X | HART | Communication Library Tests | CMB |  | HQACMB57010 | XMTR_IGNORE_NO_DEVICE, send(Non 48) and ext_send_command(Non 48) with More Status Bit Set | (CMB57010-002) | Pass | Pass
| X | HART | Communication Library Tests | CMB |  | HQACMB57010 | XMTR_IGNORE_NO_DEVICE, send(Non 48) and ext_send_command(Non 48) with More Status Bit Set | (CMB57010-003) | Pass | Pass
| X | HART | Communication Library Tests | CMB |  | HQACMB57010 | XMTR_IGNORE_NO_DEVICE, send(Non 48) and ext_send_command(Non 48) with More Status Bit Set | (CMB57010-004) | Pass | Pass
| X | HART | Communication Library Tests | CMB |  | HQACMB57010 | XMTR_IGNORE_NO_DEVICE, send(Non 48) and ext_send_command(Non 48) with More Status Bit Set | (CMB57010-005) | Pass | Pass
| X | HART | Communication Library Tests | CMB |  | HQACMB57010 | XMTR_IGNORE_NO_DEVICE, send(Non 48) and ext_send_command(Non 48) with More Status Bit Set | (CMB57010-006) | Pass | Pass
| X | HART | Communication Library Tests | CMB |  | HQACMB57010 | XMTR_IGNORE_NO_DEVICE, send(Non 48) and ext_send_command(Non 48) with More Status Bit Set | (CMB57010-007) | Pass | Pass
X | X | HART | Communication Library Tests | CMB |  | HQACMB58000 | XMTR_ABORT_ON_NO_DEVICE, send_command(48), send(48), and get_more_status() Command 48 Unaffected |  | Test Fail
| X | HART | Communication Library Tests | CMB |  | HQACMB58000 | XMTR_ABORT_ON_NO_DEVICE, send_command(48), send(48), and get_more_status() Command 48 Unaffected | (CMB58000-001) | Pass | Pass
| X | HART | Communication Library Tests | CMB |  | HQACMB58000 | XMTR_ABORT_ON_NO_DEVICE, send_command(48), send(48), and get_more_status() Command 48 Unaffected | (CMB58000-002) | Pass | Pass
| X | HART | Communication Library Tests | CMB |  | HQACMB58000 | XMTR_ABORT_ON_NO_DEVICE, send_command(48), send(48), and get_more_status() Command 48 Unaffected | (CMB58000-003) | Pass | Pass
| X | HART | Communication Library Tests | CMB |  | HQACMB58000 | XMTR_ABORT_ON_NO_DEVICE, send_command(48), send(48), and get_more_status() Command 48 Unaffected | (CMB58000-004) | Fail | Pass | 1.4.0_build_112 : Expected : Verify the DD Host displays a message indicating that the method is aborted and that the abort button is disabled or absent Actual : No abort message is displayed |  | 2787 | 2015-04-26: Bug #1433 has been closed. Test should pass normally.
| X | HART | Communication Library Tests | CMB |  | HQACMB58000 | XMTR_ABORT_ON_NO_DEVICE, send_command(48), send(48), and get_more_status() Command 48 Unaffected | (CMB58000-005) | Fail | Pass | 1.4.0_build_112 : Expected : Verify the menu item "XMTR_ABORT_ON_NO_DEVICE Result" value displays "PASS" Actual : FAILED: Method did not abort |  | 2787 | Bug 1215 was assigned but is set to resolved. Looks like 1215 is describig a different problem.
| X | HART | Communication Library Tests | CMB |  | HQACMB58000 | XMTR_ABORT_ON_NO_DEVICE, send_command(48), send(48), and get_more_status() Command 48 Unaffected | (CMB58000-006) | Fail | Pass | 1.4.0_build_112 : Expected : Verify the DD Host displays a message indicating that the method is aborted and that the abort button is disabled or absent Actual : No abort message is displayed Expected : Verify the menu item "XMTR_ABORT_ON_NO_DEVICE Result" value displays "PASS" Actual : FAILED: Method did not abort |  | 2787 | Bug 1215 was assigned but is set to resolved. Looks like 1215 is describig a different problem.
| X | HART | Communication Library Tests | CMB |  | HQACMB58000 | XMTR_ABORT_ON_NO_DEVICE, send_command(48), send(48), and get_more_status() Command 48 Unaffected | (CMB58000-007) | Fail | Pass | 1.4.0_build_112 : Expected : Verify the DD Host displays a message indicating that the method is aborted and that the abort button is disabled or absent Actual : No abort message is displayed Expected : Verify the menu item "XMTR_ABORT_ON_NO_DEVICE Result" value displays "PASS" Actual : FAILED: Method did not abort |  | 2787 | Bug 1215 was assigned but is set to resolved. Looks like 1215 is describig a different problem.
X | X | HART | Communication Library Tests | CMB |  | HQACMB58010 | XMTR_ABORT_ON_NO_DEVICE, send(Non 48) and ext_send_command(Non 48) with More Status Bit Set Command 48 Unaffected |  | Test Fail
| X | HART | Communication Library Tests | CMB |  | HQACMB58010 | XMTR_ABORT_ON_NO_DEVICE, send(Non 48) and ext_send_command(Non 48) with More Status Bit Set Command 48 Unaffected | (CMB58010-001) | Pass | Pass
| X | HART | Communication Library Tests | CMB |  | HQACMB58010 | XMTR_ABORT_ON_NO_DEVICE, send(Non 48) and ext_send_command(Non 48) with More Status Bit Set Command 48 Unaffected | (CMB58010-002) | Pass | Pass
| X | HART | Communication Library Tests | CMB |  | HQACMB58010 | XMTR_ABORT_ON_NO_DEVICE, send(Non 48) and ext_send_command(Non 48) with More Status Bit Set Command 48 Unaffected | (CMB58010-003) | Pass | Pass
| X | HART | Communication Library Tests | CMB |  | HQACMB58010 | XMTR_ABORT_ON_NO_DEVICE, send(Non 48) and ext_send_command(Non 48) with More Status Bit Set Command 48 Unaffected | (CMB58010-004) | Pass | Pass
| X | HART | Communication Library Tests | CMB |  | HQACMB58010 | XMTR_ABORT_ON_NO_DEVICE, send(Non 48) and ext_send_command(Non 48) with More Status Bit Set Command 48 Unaffected | (CMB58010-005) | Fail | Pass | 1.4.0_build_112 : Expected : Verify the menu item "XMTR_ABORT_ON_NO_DEVICE Result" value displays "PASS" Actual : FAILED: Method did not abort |  | 2787 | 2015-04-26: Bug #1433 has been closed. Test should pass normally.
| X | HART | Communication Library Tests | CMB |  | HQACMB58010 | XMTR_ABORT_ON_NO_DEVICE, send(Non 48) and ext_send_command(Non 48) with More Status Bit Set Command 48 Unaffected | (CMB58010-006) | Fail | Pass | 1.4.0_build_112 : Expected : Verify the DD Host displays a message indicating that the method is aborted and that the abort button is disabled or absent Actual : No abort message is displayed Expected : Verify the menu item "XMTR_ABORT_ON_NO_DEVICE Result" value displays "PASS" Actual : FAILED: Method did not abort |  | 2787 | Bug 1215 was assigned but is set to resolved. Looks like 1215 is describig a different problem.
| X | HART | Communication Library Tests | CMB |  | HQACMB58010 | XMTR_ABORT_ON_NO_DEVICE, send(Non 48) and ext_send_command(Non 48) with More Status Bit Set Command 48 Unaffected | (CMB58010-007) | Fail | Pass | 1.4.0_build_112 : Expected : Verify the DD Host displays a message indicating that the method is aborted and that the abort button is disabled or absent Actual : No abort message is displayed Expected : Verify the menu item "XMTR_ABORT_ON_NO_DEVICE Result" value displays "PASS" Actual : FAILED: Method did not abort |  | 2787 | Bug 1215 was assigned but is set to resolved. Looks like 1215 is describig a different problem.
X | X | HART | Communication Library Tests | CMB |  | HQACMB60000 | XMTR_ABORT_ON_DATA, send_command(48), send(48), and get_more_status() Command 48 |  | Test Pass
| X | HART | Communication Library Tests | CMB |  | HQACMB60000 | XMTR_ABORT_ON_DATA, send_command(48), send(48), and get_more_status() Command 49 | (CMB60000-001) | Pass | Pass
| X | HART | Communication Library Tests | CMB |  | HQACMB60000 | XMTR_ABORT_ON_DATA, send_command(48), send(48), and get_more_status() Command 50 | (CMB60000-002) | Pass | Pass
| X | HART | Communication Library Tests | CMB |  | HQACMB60000 | XMTR_ABORT_ON_DATA, send_command(48), send(48), and get_more_status() Command 51 | (CMB60000-003) | Pass | Pass | IDE v1.1.5: No message appears indicating that the method is aborted |  | 1433 | 151217: Setting to Fail-OK based on the bug report - #1433.
| X | HART | Communication Library Tests | CMB |  | HQACMB60000 | XMTR_ABORT_ON_DATA, send_command(48), send(48), and get_more_status() Command 52 | (CMB60000-004) | Pass | Pass | IDE v1.1.5: Expected : <Pass> Actual : <FAILED: Method did not abort> | R1.1: Mark test case as pass-exception - test case has open issue. | 1482 | 2015-04-26: Bug #1482 covers test case issue with this step. Mark as Pass-Exception for R1.1.
| X | HART | Communication Library Tests | CMB |  | HQACMB60000 | XMTR_ABORT_ON_DATA, send_command(48), send(48), and get_more_status() Command 53 | (CMB60000-005) | Pass | Pass | IDE v1.1.5: this passes as 0000000000001000 is the result, so 0x10 is in the second byte from the right. | R1.1: Mark test case as pass-exception - test case has open issue. |  | 2015-04-26: Bug #1482 covers test case issue with this step. Mark as Pass-Exception for R1.1.
| X | HART | Communication Library Tests | CMB |  | HQACMB60000 | XMTR_ABORT_ON_DATA, send_command(48), send(48), and get_more_status() Command 54 | (CMB60000-006) | Pass | Pass | IDE v1.1.5: Test step 4 fails. Expected : <Pass> Actual : <FAILED: Method did not abort>I | R1.1: Mark test case as pass-exception - test case has open issue. | 1482 | 2015-04-26: Bug #1482 covers test case issue with this step. Mark as Pass-Exception for R1.1.
| N/A | HART | Communication Library Tests | CMB |  | HQACMB60000 | XMTR_ABORT_ON_DATA, send_command(48), send(48), and get_more_status() Command 55 | (CMB60000-007) |  |  | IDE v1.1.6 SVN 8411 :These steps are not mentioned in the test case. IDE v1.1.5:Test step 4 fails. Expected : <Pass> Actual : <FAILED: Method did not abort> | R1.1: Mark test case as pass-exception - test case has open issue. | 1482 | 2015-04-26: Bug #1482 covers test case issue with this step. Mark as Pass-Exception for R1.1.
X | X | HART | Communication Library Tests | CMB |  | HQACMB60010 | XMTR_ABORT_ON_DATA, send(Non 48) and ext_send_command(Non 48) with More Status Bit Set Command 48 Unaffected |  | Test Pass
| X | HART | Communication Library Tests | CMB |  | HQACMB60010 | XMTR_ABORT_ON_DATA, send(Non 48) and ext_send_command(Non 48) with More Status Bit Set Command 48 Unaffected | (CMB60010-001) | Pass | Pass
| X | HART | Communication Library Tests | CMB |  | HQACMB60010 | XMTR_ABORT_ON_DATA, send(Non 48) and ext_send_command(Non 48) with More Status Bit Set Command 48 Unaffected | (CMB60010-002) | Pass | Pass
| X | HART | Communication Library Tests | CMB |  | HQACMB60010 | XMTR_ABORT_ON_DATA, send(Non 48) and ext_send_command(Non 48) with More Status Bit Set Command 48 Unaffected | (CMB60010-003) | Pass | Pass | 1.3.0 SVN9604 Expected : Verify the DD Host displays a message indicating that the method is aborted and that the abort button is disabled or absent Actual : No message appears indicating that the method is aborted v1.1.7 SVN8743 : Expected : Verify the DD Host displays a message indicating that the method is aborted and that the abort button is disabled or absent Actual : No message appears indicating that the method is aborted | The status of 1875 is closed worksforme but it still fails | 1433
| X | HART | Communication Library Tests | CMB |  | HQACMB60010 | XMTR_ABORT_ON_DATA, send(Non 48) and ext_send_command(Non 48) with More Status Bit Set Command 48 Unaffected | (CMB60010-004) | Pass | Pass | 1.3.0 SVN9604 Expected : <Pass> Actual : <FAILED: Method did not abort> Bug : 1875 v1.1.7 SVN8743 : Expected : <Pass> Actual : <FAILED: Method did not abort> Bug : 1875 |  | 1875 | 151217: Setting to Fail-OK based on the bug report - #1433.
| X | HART | Communication Library Tests | CMB |  | HQACMB60010 | XMTR_ABORT_ON_DATA, send(Non 48) and ext_send_command(Non 48) with More Status Bit Set Command 48 Unaffected | (CMB60010-005) | Pass | Pass |  | R1.1: Mark test case as pass-exception - test case has open issue. | 1482 | 2015-04-26: Bug #1482 covers test case issue with this step. Mark as Pass-Exception for R1.1.
| X | HART | Communication Library Tests | CMB |  | HQACMB60010 | XMTR_ABORT_ON_DATA, send(Non 48) and ext_send_command(Non 48) with More Status Bit Set Command 48 Unaffected | (CMB60010-006) | Pass | Pass |  | R1.1: Mark test case as pass-exception - test case has open issue. | 1482 | 2015-04-26: Bug #1482 covers test case issue with this step. Mark as Pass-Exception for R1.1.
| X | HART | Communication Library Tests | CMB |  | HQACMB60010 | XMTR_ABORT_ON_DATA, send(Non 48) and ext_send_command(Non 48) with More Status Bit Set Command 48 Unaffected | (CMB60010-007) | Pass | Pass | IDE v1.1.5:Failed as steps 4 and 5 are failing again. (Step4) : No message appears indicating that the method is aborted (Step 5 ) : Expected : <Pass> Actual : <FAILED: Method did not abort> | R1.1: Mark test case as pass-exception - test case has open issue. | 1482 | 2015-04-26: Bug #1482 covers test case issue with this step. Mark as Pass-Exception for R1.1.
| X | HART | Communication Library Tests | CMB |  | HQACMB60010 | XMTR_ABORT_ON_DATA, send(Non 48) and ext_send_command(Non 48) with More Status Bit Set Command 48 Unaffected | (CMB60010-008) | Pass | Pass
| X | HART | Communication Library Tests | CMB |  | HQACMB60010 | XMTR_ABORT_ON_DATA, send(Non 48) and ext_send_command(Non 48) with More Status Bit Set Command 48 Unaffected | (CMB60010-009) | Pass | Pass | 1.3.0 SVN9604 : No message appears indicating that the method is aborted v1.1.7 SVN8743 : No message appears indicating that the method is aborted |  | 1433
| X | HART | Communication Library Tests | CMB |  | HQACMB60010 | XMTR_ABORT_ON_DATA, send(Non 48) and ext_send_command(Non 48) with More Status Bit Set Command 48 Unaffected | (CMB60010-010) | Pass | Pass | 1.3.0 SVN9604 Expected : <Pass> Actual : <FAILED: Method did not abort> v1.1.7 SVN8743 : Expected : <Pass> Actual : <FAILED: Method did not abort> |  | 1875
| X | HART | Communication Library Tests | CMB |  | HQACMB60010 | XMTR_ABORT_ON_DATA, send(Non 48) and ext_send_command(Non 48) with More Status Bit Set Command 48 Unaffected | (CMB60010-011) | Pass | Pass
| X | HART | Communication Library Tests | CMB |  | HQACMB60010 | XMTR_ABORT_ON_DATA, send(Non 48) and ext_send_command(Non 48) with More Status Bit Set Command 48 Unaffected | (CMB60010-012) | Pass | Pass | 1.3.0 SVN9604 : Failed as steps 10 and 11 fail. (Step4) : No message appears indicating that the method is aborted (Step 5 ) : Expected : <Pass> Actual : <FAILED: Method did not abort> v1.1.7 SVN8743 : Failed as steps 11 and 12 are failing again. (Step4) : No message appears indicating that the method is aborted (Step 5 ) : Expected : <Pass> Actual : <FAILED: Method did not abort> |  | 1433/1875
X | X | HART | Communication Library Tests | CMB |  | HQACMB62000 | XMTR_IGNORE_DATA, send_command(48), send(48), and get_more_status() |  | Test Pass
| X | HART | Communication Library Tests | CMB |  | HQACMB62000 | XMTR_IGNORE_DATA, send_command(48), send(48), and get_more_status() | (CMB62000-001) | Pass | Pass
| X | HART | Communication Library Tests | CMB |  | HQACMB62000 | XMTR_IGNORE_DATA, send_command(48), send(48), and get_more_status() | (CMB62000-002) | Pass | Pass
| X | HART | Communication Library Tests | CMB |  | HQACMB62000 | XMTR_IGNORE_DATA, send_command(48), send(48), and get_more_status() | (CMB62000-003) | Pass | Pass
| X | HART | Communication Library Tests | CMB |  | HQACMB62000 | XMTR_IGNORE_DATA, send_command(48), send(48), and get_more_status() | (CMB62000-004) | Pass | Pass
| X | HART | Communication Library Tests | CMB |  | HQACMB62000 | XMTR_IGNORE_DATA, send_command(48), send(48), and get_more_status() | (CMB62000-005) | Pass | Pass
| X | HART | Communication Library Tests | CMB |  | HQACMB62000 | XMTR_IGNORE_DATA, send_command(48), send(48), and get_more_status() | (CMB62000-006) | Pass | Pass
| X | HART | Communication Library Tests | CMB |  | HQACMB62000 | XMTR_IGNORE_DATA, send_command(48), send(48), and get_more_status() | (CMB62000-007) | Pass | Pass
| X | HART | Communication Library Tests | CMB |  | HQACMB62000 | XMTR_IGNORE_DATA, send_command(48), send(48), and get_more_status() | (CMB62000-008) | Pass | Pass
X | X | HART | Communication Library Tests | CMB |  | HQACMB62010 | XMTR_IGNORE_DATA, send(Non 48) and ext_send_command(Non 48) with More Status Bit Set |  | Test Pass
| X | HART | Communication Library Tests | CMB |  | HQACMB62010 | XMTR_IGNORE_DATA, send(Non 48) and ext_send_command(Non 48) with More Status Bit Set | (CMB62010-001) | Pass | Pass
| X | HART | Communication Library Tests | CMB |  | HQACMB62010 | XMTR_IGNORE_DATA, send(Non 48) and ext_send_command(Non 48) with More Status Bit Set | (CMB62010-002) | Pass | Pass
| X | HART | Communication Library Tests | CMB |  | HQACMB62010 | XMTR_IGNORE_DATA, send(Non 48) and ext_send_command(Non 48) with More Status Bit Set | (CMB62010-003) | Pass | Pass
| X | HART | Communication Library Tests | CMB |  | HQACMB62010 | XMTR_IGNORE_DATA, send(Non 48) and ext_send_command(Non 48) with More Status Bit Set | (CMB62010-004) | Pass | Pass
| X | HART | Communication Library Tests | CMB |  | HQACMB62010 | XMTR_IGNORE_DATA, send(Non 48) and ext_send_command(Non 48) with More Status Bit Set | (CMB62010-005) | Pass | Pass
| X | HART | Communication Library Tests | CMB |  | HQACMB62010 | XMTR_IGNORE_DATA, send(Non 48) and ext_send_command(Non 48) with More Status Bit Set | (CMB62010-006) | Pass | Pass
| X | HART | Communication Library Tests | CMB |  | HQACMB62010 | XMTR_IGNORE_DATA, send(Non 48) and ext_send_command(Non 48) with More Status Bit Set | (CMB62010-007) | Pass | Pass
| X | HART | Communication Library Tests | CMB |  | HQACMB62010 | XMTR_IGNORE_DATA, send(Non 48) and ext_send_command(Non 48) with More Status Bit Set | (CMB62010-008) | Pass | Pass
X | X | HART | Pre-Post- Action Library Tests | PPA |  | HQAPPA10000 | igetval() and isetval() functions |  | Test Pass
| X | HART | Pre-Post- Action Library Tests | PPA |  | HQAPPA10000 | igetval() and isetval() functions | (PPA10000-001) | Pass | Pass
X | X | HART | Pre-Post- Action Library Tests | PPA |  | HQAPPA10010 | fgetval() and fsetval() functions |  | Test Pass
| X | HART | Pre-Post- Action Library Tests | PPA |  | HQAPPA10010 | fgetval() and fsetval() functions | (PPA10010-001) | Pass | Pass
X | X | HART | Pre-Post- Action Library Tests | PPA |  | HQAPPA10020 | sgetval() and ssetval() functions |  | Test Pass
| X | HART | Pre-Post- Action Library Tests | PPA |  | HQAPPA10020 | sgetval() and ssetval() functions | (PPA10020-001) | Pass | Pass
X | X | HART | Variable Access Library Tests | AVRB |  | HQAVRB10000 | fassign |  | Test Pass
| X | HART | Variable Access Library Tests | AVRB |  | HQAVRB10000 | fassign | (VRB10000-001) | Pass | Pass
X | X | HART | Variable Access Library Tests | AVRB |  | HQAVRB11000 | assign_float |  | Test Pass
| X | HART | Variable Access Library Tests | AVRB |  | HQAVRB11000 | assign_float | (VRB11000-001) | Pass | Pass
X | X | HART | Variable Access Library Tests | AVRB |  | HQAVRB12000 | float_value |  | Test Pass
| X | HART | Variable Access Library Tests | AVRB |  | HQAVRB12000 | float_value | (VRB12000-001) | Pass | Pass
X | X | HART | Variable Access Library Tests | AVRB |  | HQAVRB13000 | fvar_value |  | Test Pass
| X | HART | Variable Access Library Tests | AVRB |  | HQAVRB13000 | fvar_value | (VRB13000-001) | Pass | Inconclusive | Drew - result came back "FAILED". Reran and came back "PASS"
X | X | HART | Variable Access Library Tests | AVRB |  | HQAVRB15000 | iassign, Integer, 1 Byte |  | Test Pass
| X | HART | Variable Access Library Tests | AVRB |  | HQAVRB15000 | iassign, Integer, 1 Byte | (VRB15000-001) | Pass | Inconclusive | Drew - expected result of "PASS" is seen, but the test spec says the menu item is "iassign 1 Byte Result" when the RRTE displays "iassign - 1 Byte Result"
| X | HART | Variable Access Library Tests | AVRB |  | HQAVRB15000 | iassign, Integer, 1 Byte | (VRB15000-002) | Pass | Pass
X | X | HART | Variable Access Library Tests | AVRB |  | HQAVRB15010 | iassign, Integer, 2 Byte |  | Test Pass
| X | HART | Variable Access Library Tests | AVRB |  | HQAVRB15010 | iassign, Integer, 2 Byte | (VRB15010-001) | Pass | Inconclusive | Drew - expected result is correct, naming of menu item differs between test spec and RRTE
| X | HART | Variable Access Library Tests | AVRB |  | HQAVRB15010 | iassign, Integer, 2 Byte | (VRB15010-002) | Pass | Pass
X | X | HART | Variable Access Library Tests | AVRB |  | HQAVRB17000 | assign_int, Integer, 1 Byte |  | Test Pass
| X | HART | Variable Access Library Tests | AVRB |  | HQAVRB17000 | assign_int, Integer, 1 Byte | (VRB17000-001) | Pass | Pass
| X | HART | Variable Access Library Tests | AVRB |  | HQAVRB17000 | assign_int, Integer, 1 Byte | (VRB17000-002) | Pass | Pass
X | X | HART | Variable Access Library Tests | AVRB |  | HQAVRB17010 | assign_int, Integer, 2 Byte |  | Test Pass
| X | HART | Variable Access Library Tests | AVRB |  | HQAVRB17010 | assign_int, Integer, 2 Byte | (VRB17010-001) | Pass | Pass
| X | HART | Variable Access Library Tests | AVRB |  | HQAVRB17010 | assign_int, Integer, 2 Byte | (VRB17010-002) | Pass | Pass
X | X | HART | Variable Access Library Tests | AVRB |  | HQAVRB17020 | assign_int, Integer, 3 Byte |  | Test Pass
| X | HART | Variable Access Library Tests | AVRB |  | HQAVRB17020 | assign_int, Integer, 3 Byte | (VRB17020-001) | Pass | Pass
| X | HART | Variable Access Library Tests | AVRB |  | HQAVRB17020 | assign_int, Integer, 3 Byte | (VRB17020-002) | Pass | Pass
X | X | HART | Variable Access Library Tests | AVRB |  | HQAVRB17030 | assign_int, Integer, 4 Byte |  | Test Pass
| X | HART | Variable Access Library Tests | AVRB |  | HQAVRB17030 | assign_int, Integer, 4 Byte | (VRB17030-001) | Pass | Pass
| X | HART | Variable Access Library Tests | AVRB |  | HQAVRB17030 | assign_int, Integer, 4 Byte | (VRB17030-002) | Pass | Pass
X | X | HART | Variable Access Library Tests | AVRB |  | HQAVRB17040 | assign_int, Integer 1 Byte, Out of Range |  | Test Pass
| X | HART | Variable Access Library Tests | AVRB |  | HQAVRB17040 | assign_int, Integer 1 Byte, Out of Range | (VRB17040-001) | Pass | Pass
X | X | HART | Variable Access Library Tests | AVRB |  | HQAVRB17050 | assign_int, Integer, 2 Byte, Out of Range |  | Test Pass
| X | HART | Variable Access Library Tests | AVRB |  | HQAVRB17050 | assign_int, Integer, 2 Byte, Out of Range | (VRB17050-001) | Pass | Pass
X | X | HART | Variable Access Library Tests | AVRB |  | HQAVRB19000 | int_value, Integer 1 Byte |  | Test Pass
| X | HART | Variable Access Library Tests | AVRB |  | HQAVRB19000 | int_value, Integer 1 Byte | (VRB19000-001) | Pass | Inconclusive | Drew - result came back "FAILED". Reran and came back "PASS"
| X | HART | Variable Access Library Tests | AVRB |  | HQAVRB19000 | int_value, Integer 1 Byte | (VRB19000-002) | Pass | Pass
X | X | HART | Variable Access Library Tests | AVRB |  | HQAVRB19010 | int_value, Integer, 2 Byte |  | Test Pass
| X | HART | Variable Access Library Tests | AVRB |  | HQAVRB19010 | int_value, Integer, 2 Byte | (VRB19010-001) | Pass | Pass
| X | HART | Variable Access Library Tests | AVRB |  | HQAVRB19010 | int_value, Integer, 2 Byte | (VRB19010-002) | Pass | Pass
X | X | HART | Variable Access Library Tests | AVRB |  | HQAVRB19020 | int_value, Integer, 3 Byte |  | Test Pass
| X | HART | Variable Access Library Tests | AVRB |  | HQAVRB19020 | int_value, Integer, 3 Byte | (VRB19020-001) | Pass | Inconclusive | Drew - result came back "FAILED". Reran and came back "PASS"
| X | HART | Variable Access Library Tests | AVRB |  | HQAVRB19020 | int_value, Integer, 3 Byte | (VRB19020-002) | Pass | Pass
X | X | HART | Variable Access Library Tests | AVRB |  | HQAVRB19030 | int_value, Integer, 4 Byte |  | Test Pass
| X | HART | Variable Access Library Tests | AVRB |  | HQAVRB19030 | int_value, Integer, 4 Byte | (VRB19030-001) | Pass | Pass
| X | HART | Variable Access Library Tests | AVRB |  | HQAVRB19030 | int_value, Integer, 4 Byte | (VRB19030-002) | Pass | Pass
X | X | HART | Variable Access Library Tests | AVRB |  | HQAVRB21000 | ivar_value, Integer 1 Byte |  | Test Pass
| X | HART | Variable Access Library Tests | AVRB |  | HQAVRB21000 | ivar_value, Integer 1 Byte | (VRB21000-001) | Pass | Pass
| X | HART | Variable Access Library Tests | AVRB |  | HQAVRB21000 | ivar_value, Integer 1 Byte | (VRB21000-002) | Pass | Pass
X | X | HART | Variable Access Library Tests | AVRB |  | HQAVRB21010 | ivar_value, Integer, 2 Byte |  | Test Pass
| X | HART | Variable Access Library Tests | AVRB |  | HQAVRB21010 | ivar_value, Integer, 2 Byte | (VRB21010-001) | Pass | Inconclusive | Drew - result came back "FAILED". Reran and came back "PASS"
| X | HART | Variable Access Library Tests | AVRB |  | HQAVRB21010 | ivar_value, Integer, 2 Byte | (VRB21010-002) | Pass | Pass
X | X | HART | Variable Access Library Tests | AVRB |  | HQAVRB21020 | ivar_value, Integer, 3 Byte |  | Test Pass
| X | HART | Variable Access Library Tests | AVRB |  | HQAVRB21020 | ivar_value, Integer, 3 Byte | (VRB21020-001) | Pass | Pass
| X | HART | Variable Access Library Tests | AVRB |  | HQAVRB21020 | ivar_value, Integer, 3 Byte | (VRB21020-002) | Pass | Pass
X | X | HART | Variable Access Library Tests | AVRB |  | HQAVRB21030 | ivar_value, Integer, 4 Byte |  | Test Pass
| X | HART | Variable Access Library Tests | AVRB |  | HQAVRB21030 | ivar_value, Integer, 4 Byte | (VRB21030-001) | Pass | Pass
| X | HART | Variable Access Library Tests | AVRB |  | HQAVRB21030 | ivar_value, Integer, 4 Byte | (VRB21030-002) | Pass | Pass
X | X | HART | Variable Access Library Tests | AVRB |  | HQAVRB22000 | vassign |  | Test Pass
| X | HART | Variable Access Library Tests | AVRB |  | HQAVRB22000 | vassign | (VRB22000-001) | Pass | Pass
| X | HART | Variable Access Library Tests | AVRB |  | HQAVRB22000 | vassign | (VRB22000-002) | Pass | Inconclusive | Drew - result came back "FAILED". Reran and came back "PASS"
X | X | HART | Variable Access Library Tests | AVRB |  | HQAVRB23000 | assign_var |  | Test Pass
| X | HART | Variable Access Library Tests | AVRB |  | HQAVRB23000 | assign_var | (VRB23000-001) | Pass | Pass
| X | HART | Variable Access Library Tests | AVRB |  | HQAVRB23000 | assign_var | (VRB23000-002) | Pass | Pass
X | X | HART | Variable Access Library Tests | AVRB |  | HQAVRB24000 | dassign |  | Test Pass
| X | HART | Variable Access Library Tests | AVRB |  | HQAVRB24000 | dassign | (VRB24000-001) | Pass | Pass
| X | HART | Variable Access Library Tests | AVRB |  | HQAVRB24000 | dassign | (VRB24000-002) | Pass | Pass |  |  |  | 1464 PL CCB has approved moving this issue to R1.1 (June)
X | X | HART | Variable Access Library Tests | AVRB |  | HQAVRB25000 | assign_double |  | Test Pass
| X | HART | Variable Access Library Tests | VRB |  | HQAVRB25000 | assign_double | (VRB25000-001) | Pass | Pass
X | X | HART | Method Abort Library Tests | ABB |  | HQAABB10000 | process_abort |  | Test Pass
| X | HART | Method Abort Library Tests | ABB |  | HQAABB10000 | process_abort | (ABB10000-001) | Pass | Pass
| X | HART | Method Abort Library Tests | ABB |  | HQAABB10000 | process_abort | (ABB10000-002) | Pass | Pass
X | X | HART | Method Abort Library Tests | ABB |  | HQAABB11000 | abort |  | Test Pass
| X | HART | Method Abort Library Tests | ABB |  | HQAABB11000 | abort | (ABB11000-001) | Pass | Pass
| X | HART | Method Abort Library Tests | ABB |  | HQAABB11000 | abort | (ABB11000-002) | Pass | Pass |  |  |  | 1473 PL CCB has approved moving this issue to R1.1 (June)
X | X | HART | Method Abort Library Tests | ABB |  | HQAABB12000 | add_abort_method, 20 methods |  | Test Pass
| X | HART | Method Abort Library Tests | ABB |  | HQAABB12000 | add_abort_method, 20 methods | (ABB12000-001) | Pass | Pass
| X | HART | Method Abort Library Tests | ABB |  | HQAABB12000 | add_abort_method, 20 methods | (ABB12000-002) | Pass | Pass
| X | HART | Method Abort Library Tests | ABB |  | HQAABB12000 | add_abort_method, 20 methods | (ABB12000-003) | Pass | Pass
X | X | HART | Method Abort Library Tests | ABB |  | HQAABB12010 | add_abort_method, More than 20 Methods |  | Test Pass
| X | HART | Method Abort Library Tests | ABB |  | HQAABB12010 | add_abort_method, More than 20 Methods | (ABB12010-001) | Pass | Pass
| X | HART | Method Abort Library Tests | ABB |  | HQAABB12010 | add_abort_method, More than 20 Methods | (ABB12010-002) | Pass | Pass
| X | HART | Method Abort Library Tests | ABB |  | HQAABB12010 | add_abort_method, More than 20 Methods | (ABB12010-003) | Pass | Pass
X | X | HART | Method Abort Library Tests | ABB |  | HQAABB13000 | remove_abort_method, Multiple Occurrences |  | Test Pass
| X | HART | Method Abort Library Tests | ABB |  | HQAABB13000 | remove_abort_method, Multiple Occurrences | (ABB13000-001) | Pass | Pass
| X | HART | Method Abort Library Tests | ABB |  | HQAABB13000 | remove_abort_method, Multiple Occurrences | (ABB13000-002) | Pass | Pass
| X | HART | Method Abort Library Tests | ABB |  | HQAABB13000 | remove_abort_method, Multiple Occurrences | (ABB13000-003) | Pass | Pass
X | X | HART | Method Abort Library Tests | ABB |  | HQAABB13010 | remove_abort_method, Method not in List |  | Test Pass
| X | HART | Method Abort Library Tests | ABB |  | HQAABB13010 | remove_abort_method, Method not in List | (ABB13010-001) | Pass | Pass
| X | HART | Method Abort Library Tests | ABB |  | HQAABB13010 | remove_abort_method, Method not in List | (ABB13010-002) | Pass | Pass
X | X | HART | Method Abort Library Tests | ABB |  | HQAABB13020 | remove_abort_method, During an Abort |  | Test Pass
| X | HART | Method Abort Library Tests | ABB |  | HQAABB13020 | remove_abort_method, During an Abort | (ABB13020-001) | Pass | Pass
| X | HART | Method Abort Library Tests | ABB |  | HQAABB13020 | remove_abort_method, During an Abort | (ABB13020-002) | Pass | Pass
X | X | HART | Method Abort Library Tests | ABB |  | HQAABB14000 | remove_all_abort_methods |  | Test Pass
| X | HART | Method Abort Library Tests | ABB |  | HQAABB14000 | remove_all_abort_methods | (ABB14000-001) | Pass | Pass
| X | HART | Method Abort Library Tests | ABB |  | HQAABB14000 | remove_all_abort_methods | (ABB14000-002) | Pass | Pass
| X | HART | Method Abort Library Tests | ABB |  | HQAABB14000 | remove_all_abort_methods | (ABB14000-003) | Pass | Pass
X | X | HART | Method Abort Library Tests | ABB |  | HQAABB14020 | remove_all_abort_methods, During an Abort |  | Test Pass
| X | HART | Method Abort Library Tests | ABB |  | HQAABB14020 | remove_all_abort_methods, During an Abort | (ABB14020-001) | Pass | Pass
| X | HART | Method Abort Library Tests | ABB |  | HQAABB14020 | remove_all_abort_methods, During an Abort | (ABB14020-002) | Pass | Pass
X | X | HART | Method Abort Library Tests | ABB |  | HQAABB15000 | push_abort_method |  | Test Pass
| X | HART | Method Abort Library Tests | ABB |  | HQAABB15000 | push_abort_method | (ABB15000-001) | Pass | Inconclusive | Drew - result came back "3". Reran and came back "4"
| X | HART | Method Abort Library Tests | ABB |  | HQAABB15000 | push_abort_method | (ABB15000-002) | Pass | Pass
| X | HART | Method Abort Library Tests | ABB |  | HQAABB15000 | push_abort_method | (ABB15000-003) | Pass | Pass
X | X | HART | Method Abort Library Tests | ABB |  | HQAABB15010 | push_abort_method, More than 20 Methods |  | Test Pass
| X | HART | Method Abort Library Tests | ABB |  | HQAABB15010 | push_abort_method, More than 20 Methods | (ABB15010-001) | Pass | Pass
| X | HART | Method Abort Library Tests | ABB |  | HQAABB15010 | push_abort_method, More than 20 Methods | (ABB15010-002) | Pass | Pass
| X | HART | Method Abort Library Tests | ABB |  | HQAABB15010 | push_abort_method, More than 20 Methods | (ABB15010-003) | Pass | Pass
X | X | HART | Method Abort Library Tests | ABB |  | HQAABB16000 | pop_abort_method |  | Test Pass
| X | HART | Method Abort Library Tests | ABB |  | HQAABB16000 | pop_abort_method | (ABB16000-001) | Pass | Inconclusive | Drew - result came back "2". Reran and came back "3"
| X | HART | Method Abort Library Tests | ABB |  | HQAABB16000 | pop_abort_method | (ABB16000-002) | Pass | Pass
| X | HART | Method Abort Library Tests | ABB |  | HQAABB16000 | pop_abort_method | (ABB16000-003) | Pass | Pass
X | X | HART | Method Abort Library Tests | ABB |  | HQAABB16010 | pop_abort_method, During an Abort |  | Test Pass
| X | HART | Method Abort Library Tests | ABB |  | HQAABB16010 | pop_abort_method, During an Abort | (ABB16010-001) | Pass | Pass
| X | HART | Method Abort Library Tests | ABB |  | HQAABB16010 | pop_abort_method, During an Abort | (ABB16010-002) | Pass | Pass

## 694 Test Logs
[8 empty] | Tester Name | Jay McEvers | Jay McEvers | Jay Mcevers | Jay Mcevers | Jay Mcevers
[8 empty] | Date | March 18 2019 | March 4 2019 | 2020-10-26 | 2020-11-03 | 2020-11-03
[8 empty] | Protocol | FF - DD6/FDI | FF - DD5 | DD4 | DD5 | FDI
[8 empty] | HTK Version | 4 | 4 | 4.1 (1.0) | 4.1 (1.0) | 4.1 (1.0)
[8 empty] | IDE | 1.4.0 Build 112 | 1.4.0 Build 112 | 1.4.2 Build 322 | 1.4.2 Build 322 | 1.4.2 Build 322
Executive Hours
R1.1 | R1.4.2 | Protocol | Section | Group | Test Set | Test Case | Test Desc | Ver. Point | Pass/Fail | Pass/Fail | Pass/Fail |  |  | Tester Comment | Triage Comment | Bugzilla | CR/Arch Comment - Do not delete | Status
|  | FF | 2.1 FF-694 DD Host Application Test Procedures
|  | FF | 2.1 FF-694 DD Host Application Test Procedures | 2.1 - DD Block and Parameters
| X | FF | 2.1 FF-694 DD Host Application Test Procedures | 2.1 - DD Block and Parameters | 2.1 .1 - DD Installation and Access
X | X | FF | 2.1 FF-694 DD Host Application Test Procedures | 2.1 - DD Block and Parameters | 2.1 .1 - DD Installation and Access | TC_DDCF_001 | DD Installation and Device Interface |  | Pass | Pass | Pass | Pass | Pass | Group help is displayed as expected in RRTE.
|  | FF | 2.1 FF-694 DD Host Application Test Procedures | 2.1 - DD Block and Parameters | 2.1.2 - Conditional Test Cases - References
X | X | FF | 2.1 FF-694 DD Host Application Test Procedures | 2.1 - DD Block and Parameters | 2.1.2 - Conditional Test Cases - References | TC_COND_0010 | Referencing variables: |  | Pass | Pass | Pass | Pass | Pass | No problems in RRTE with DDv4 when testing Display Format, Edit Format, or Max Value.
X | X | FF | 2.1 FF-694 DD Host Application Test Procedures | 2.1 - DD Block and Parameters | 2.1.2 - Conditional Test Cases - References | TC_COND_0011 | Referencing records: |  | Pass | Pass | Pass | Pass | Pass | No problems in RRTE with DDv4 when testing Display Format, Edit Format, or Max Value.
X | X | FF | 2.1 FF-694 DD Host Application Test Procedures | 2.1 - DD Block and Parameters | 2.1.2 - Conditional Test Cases - References | TC_COND_0012 | Referencing array elements: |  | Pass | Pass | Pass | Pass | Pass | No problems in RRTE with DDv4 when testing Display Format, Edit Format, or Max Value.
X | X | FF | 2.1 FF-694 DD Host Application Test Procedures | 2.1 - DD Block and Parameters | 2.1.2 - Conditional Test Cases - References | TC_COND_0013 | Referencing collection member: |  | Pass | Pass | Pass | Pass | Pass | No problems in RRTE with DDv4 when testing Display Format, Edit Format, or Max Value.
X | X | FF | 2.1 FF-694 DD Host Application Test Procedures | 2.1 - DD Block and Parameters | 2.1.2 - Conditional Test Cases - References | TC_COND_0015 | Referencing variable list: |  | Pass | Pass | Pass | Pass | Pass | No problems in RRTE with DDv4 when testing Display Format, Edit Format, or Max Value.
X | X | FF | 2.1 FF-694 DD Host Application Test Procedures | 2.1 - DD Block and Parameters | 2.1.2 - Conditional Test Cases - References | TC_COND_0016 | Referencing file member: |  | Pass | Pass | Not Applicable | Pass | Pass
X | X | FF | 2.1 FF-694 DD Host Application Test Procedures | 2.1 - DD Block and Parameters | 2.1.2 - Conditional Test Cases - References | TC_COND_0017 | Referencing list elements: |  | Pass | Fail | Not Applicable | Pass | Pass
X | X | FF | 2.1 FF-694 DD Host Application Test Procedures | 2.1 - DD Block and Parameters | 2.1.2 - Conditional Test Cases - References | TC_COND_0019 | Referencing chart attribute: |  | Pass | Pass | Not Applicable | Pass | Pass
X | X | FF | 2.1 FF-694 DD Host Application Test Procedures | 2.1 - DD Block and Parameters | 2.1.2 - Conditional Test Cases - References | TC_COND_0021 | Referencing source member: |  | Pass | Pass | Not Applicable | Pass | Pass
X | X | FF | 2.1 FF-694 DD Host Application Test Procedures | 2.1 - DD Block and Parameters | 2.1.2 - Conditional Test Cases - References | TC_COND_0027 | Referencing bit enumerated variables: |  | Pass | Pass | Not Applicable | Pass | Pass
X | X | FF | 2.1 FF-694 DD Host Application Test Procedures | 2.1 - DD Block and Parameters | 2.1.2 - Conditional Test Cases - References | TC_COND_0028 | Referencing block parameter: |  | Pass | Pass | Pass | Pass | Pass | No problems in RRTE with DDv4 when testing Display Format, Edit Format, or Max Value.
X | X | FF | 2.1 FF-694 DD Host Application Test Procedures | 2.1 - DD Block and Parameters | 2.1.2 - Conditional Test Cases - References | TC_COND_0029 | Referencing local block parameter: |  | Pass | Pass | Not Applicable | Pass | Pass
X | X | FF | 2.1 FF-694 DD Host Application Test Procedures | 2.1 - DD Block and Parameters | 2.1.2 - Conditional Test Cases - References | TC_COND_0030 | Referencing parameter list: |  | Pass | Pass | Pass | Pass | Pass | No problems in RRTE with DDv4 when testing Display Format, Edit Format, or Max Value.
X | X | FF | 2.1 FF-694 DD Host Application Test Procedures | 2.1 - DD Block and Parameters | 2.1.2 - Conditional Test Cases - References | TC_COND_0031 | Referencing block characteristics: |  | Pass | Pass | Pass | Pass | Pass | No problems in RRTE with DDv4 when testing Display Format, Edit Format, or Max Value.
| X | FF | 2.1 FF-694 DD Host Application Test Procedures | 2.1 - DD Block and Parameters | 2.1.3 - Conditional Test Cases - Expressions
X | X | FF | 2.1 FF-694 DD Host Application Test Procedures | 2.1 - DD Block and Parameters | 2.1.3 - Conditional Test Cases - Expressions | TC_COND_0050 | Constant expressions: |  | Pass | Pass | Pass | Pass | Pass
X | X | FF | 2.1 FF-694 DD Host Application Test Procedures | 2.1 - DD Block and Parameters | 2.1.3 - Conditional Test Cases - Expressions | TC_COND_0051 | Unary expressions; |  | Pass | Pass | Pass | Pass | Pass
X | X | FF | 2.1 FF-694 DD Host Application Test Procedures | 2.1 - DD Block and Parameters | 2.1.3 - Conditional Test Cases - Expressions | TC_COND_0052 | Binary expressions, multiplication: |  | Pass | Pass | Pass | Pass | Pass
X | X | FF | 2.1 FF-694 DD Host Application Test Procedures | 2.1 - DD Block and Parameters | 2.1.3 - Conditional Test Cases - Expressions | TC_COND_0053 | Binary expressions, additive: |  | Pass | Pass | Pass | Pass | Pass
X | X | FF | 2.1 FF-694 DD Host Application Test Procedures | 2.1 - DD Block and Parameters | 2.1.3 - Conditional Test Cases - Expressions | TC_COND_0054 | Binary expressions, shift: |  | Pass | Pass | Pass | Pass | Pass
X | X | FF | 2.1 FF-694 DD Host Application Test Procedures | 2.1 - DD Block and Parameters | 2.1.3 - Conditional Test Cases - Expressions | TC_COND_0055 | Binary expressions, relationship: |  | Pass | Pass | Pass | Pass | Pass
X | X | FF | 2.1 FF-694 DD Host Application Test Procedures | 2.1 - DD Block and Parameters | 2.1.3 - Conditional Test Cases - Expressions | TC_COND_0056 | Binary expressions, equality: |  | Pass | Pass | Pass | Pass | Pass
X | X | FF | 2.1 FF-694 DD Host Application Test Procedures | 2.1 - DD Block and Parameters | 2.1.3 - Conditional Test Cases - Expressions | TC_COND_0057 | Binary expressions, bitwise: |  | Pass | Pass | Pass | Pass | Pass
X | X | FF | 2.1 FF-694 DD Host Application Test Procedures | 2.1 - DD Block and Parameters | 2.1.3 - Conditional Test Cases - Expressions | TC_COND_0058 | Binary expressions, logical: |  | Pass | Pass | Pass | Pass | Pass
X | X | FF | 2.1 FF-694 DD Host Application Test Procedures | 2.1 - DD Block and Parameters | 2.1.3 - Conditional Test Cases - Expressions | TC_COND_0059 | Binary expressions, complex parenthesized: |  | Pass | Pass | Pass | Pass | Pass
X | X | FF | 2.1 FF-694 DD Host Application Test Procedures | 2.1 - DD Block and Parameters | 2.1.3 - Conditional Test Cases - Expressions | TC_COND_0070 | Nested conditionals, IF |  | Pass | Pass | Pass | Pass | Pass
X | X | FF | 2.1 FF-694 DD Host Application Test Procedures | 2.1 - DD Block and Parameters | 2.1.3 - Conditional Test Cases - Expressions | TC_COND_0071 | Nested conditionals, IF-ELSE |  | Pass | Pass | Pass | Pass | Pass
X | X | FF | 2.1 FF-694 DD Host Application Test Procedures | 2.1 - DD Block and Parameters | 2.1.3 - Conditional Test Cases - Expressions | TC_COND_0072 | Nested conditionals, SELECT |  | Pass | Pass | Pass | Pass | Pass
X | X | FF | 2.1 FF-694 DD Host Application Test Procedures | 2.1 - DD Block and Parameters | 2.1.3 - Conditional Test Cases - Expressions | TC_COND_0073 | Nested conditionals, IF, IF_ELSE, SELECT: |  | Pass | Pass | Pass | Pass | Pass
X | X | FF | 2.1 FF-694 DD Host Application Test Procedures | 2.1 - DD Block and Parameters | 2.1.3 - Conditional Test Cases - Expressions | TC_COND_0080 | Validity, method: |  | Pass | Pass | Pass | Pass | Pass
X | X | FF | 2.1 FF-694 DD Host Application Test Procedures | 2.1 - DD Block and Parameters | 2.1.3 - Conditional Test Cases - Expressions | TC_COND_0081 | Validity, variable: |  | Pass | Pass | Pass | Pass | Pass
| X | FF | 2.1 FF-694 DD Host Application Test Procedures | 2.1 - DD Block and Parameters | 2.1.4 - COLLECTION VALIDITY
X | X | FF | 2.1 FF-694 DD Host Application Test Procedures | 2.1 - DD Block and Parameters | 2.1.4 - COLLECTION VALIDITY | TC_ITEM_018 | COLLECTION.VALIDITY |  | Pass | Pass | Not Applicable | Pass | Pass
| X | FF | 2.1 FF-694 DD Host Application Test Procedures | 2.2 - DD v4 Method Execution
X | X | FF | 2.1 FF-694 DD Host Application Test Procedures | 2.2 - DD v4 Method Execution |  | TC_METH_001 | Method and Builtin support |  |  |  | Pass | Not Applicable | Not Applicable | Difficult to tell if the end result is "0" representing no failures. No failures are noticed during execution in the DD5, but the RRTE does not support the "display_message" method built-in correctly, so the method exits before you can read the result. The FDI package was built with a newer built-in "delayfor" that allows a message to stay on the screen for a specified number of seconds. In this case, I was able to use SnagIt's video capture tool to record the entire process of the test method. Afterward, I could review the result at the end was "0" failing built-ins in both the DD4 and DD5 (in the RRTE).
| X | FF | 2.1 FF-694 DD Host Application Test Procedures | 2.3 - DD v4 MENUS
X | X | FF | 2.1 FF-694 DD Host Application Test Procedures | 2.3 - DD v4 MENUS |  | TC_MN_000 | Menu Support |  |  |  | Pass | Not Applicable to DD5 | Not Applicable to DD6/FDI | Verified passing with DD4 loaded. This test applies only to DDv4, so it cannot be run with the DD5 or the FDI Package.
|  | FF | 2.1 FF-694 DD Host Application Test Procedures | 2.4 - DD Write Access Rights
|  | FF | 2.1 FF-694 DD Host Application Test Procedures | 2.4 - DD Write Access Rights |  | TC_ITEM_005 | DD Write Access Rights - Service/Operate |  |  |  | No Host Support | No Host Support | No Host Support | There is no way to set EDDL SERVICE or OPERATE class support in the RRTE.
| X | FF | 2.1 FF-694 DD Host Application Test Procedures | 2.5 - DD v5 Visualizations
| X | FF | 2.1 FF-694 DD Host Application Test Procedures | 2.5 - DD v5 Visualizations | 2.5.1 - Graph Test Cases
X | X | FF | 2.1 FF-694 DD Host Application Test Procedures | 2.5 - DD v5 Visualizations | 2.5.1 - Graph Test Cases | TC_GR_001 | Graph with YT waveform on a graph: |  | Pass | Pass | Not Applicable | Pass | Pass
X | X | FF | 2.1 FF-694 DD Host Application Test Procedures | 2.5 - DD v5 Visualizations | 2.5.1 - Graph Test Cases | TC_GR_002 | Graph with 2 XY waveforms, 2 horizontal waveforms and 2 vertical waveforms: |  | Pass | Pass | Not Applicable | Pass | Pass
X | X | FF | 2.1 FF-694 DD Host Application Test Procedures | 2.5 - DD v5 Visualizations | 2.5.1 - Graph Test Cases | TC_GR_003 | Graph with XX_SMALL height and width: |  | Pass | Pass | Not Applicable | Pass | Pass
X | X | FF | 2.1 FF-694 DD Host Application Test Procedures | 2.5 - DD v5 Visualizations | 2.5.1 - Graph Test Cases | TC_GR_004 | Graph with X_SMALL height and width: |  | Pass | Pass | Not Applicable | Pass | Pass
X | X | FF | 2.1 FF-694 DD Host Application Test Procedures | 2.5 - DD v5 Visualizations | 2.5.1 - Graph Test Cases | TC_GR_005 | Graph with SMALL height and width: |  | Pass | Pass | Not Applicable | Pass | Pass
X | X | FF | 2.1 FF-694 DD Host Application Test Procedures | 2.5 - DD v5 Visualizations | 2.5.1 - Graph Test Cases | TC_GR_006 | Graph with MEDIUM height and width: |  | Pass | Pass | Not Applicable | Pass | Pass
X | X | FF | 2.1 FF-694 DD Host Application Test Procedures | 2.5 - DD v5 Visualizations | 2.5.1 - Graph Test Cases | TC_GR_007 | Graph with LARGE height and width: |  | Pass | Pass | Not Applicable | Pass | Pass
X | X | FF | 2.1 FF-694 DD Host Application Test Procedures | 2.5 - DD v5 Visualizations | 2.5.1 - Graph Test Cases | TC_GR_008 | Graph with X_LARGE height and width: |  | Pass | Pass | Not Applicable | Pass | Pass
X | X | FF | 2.1 FF-694 DD Host Application Test Procedures | 2.5 - DD v5 Visualizations | 2.5.1 - Graph Test Cases | TC_GR_009 | Graph with XX_LARGE height and width: |  | Pass | Pass | Not Applicable | Pass | Pass
X | X | FF | 2.1 FF-694 DD Host Application Test Procedures | 2.5 - DD v5 Visualizations | 2.5.1 - Graph Test Cases | TC_GR_010 | Graph with 2 YT waveforms and 4 horizontal waveforms: |  | Pass | Pass | Not Applicable | Pass | Pass
X | X | FF | 2.1 FF-694 DD Host Application Test Procedures | 2.5 - DD v5 Visualizations | 2.5.1 - Graph Test Cases | TC_GR_011 | Graph with the y_axis defined as LOGARITHMIC: |  | Pass | Pass | Not Applicable | Pass | Inconclusive | Very long, unusual delay in the RRTE's execution of the Set Values method for this graph. Have not seen this before.
X | X | FF | 2.1 FF-694 DD Host Application Test Procedures | 2.5 - DD v5 Visualizations | 2.5.1 - Graph Test Cases | TC_GR_012 | Graph with XY waveform with keypoints and read only: |  | Pass | Pass | Not Applicable | Inconclusive | Inconclusive | Very long, unusual delay in the RRTE's execution of the Set Values method for this graph. Have not seen this before.
X | X | FF | 2.1 FF-694 DD Host Application Test Procedures | 2.5 - DD v5 Visualizations | 2.5.1 - Graph Test Cases | TC_GR_013 | View a XY graph where the NUMBER_OF_POINTS is less than the number of points in the waveform: |  | Pass | Pass | Not Applicable | Inconclusive | Pass | Difficult to read the screens of the init/exit action methods on this menu in the DD5. This is likely passing, but the RRTE does not support the "display_message" method built-in correctly, so the method exits before you can read the result. The FDI package was built with a newer built-in "delayfor" that allows a message to stay on the screen for a specified number of seconds.
X | X | FF | 2.1 FF-694 DD Host Application Test Procedures | 2.5 - DD v5 Visualizations | 2.5.1 - Graph Test Cases | TC_GR_014 | View a graph with 1 XY and 1 YT waveforms, 2 horizontal waveforms and 2 veridical waveforms: |  | Pass | Pass | Not Applicable | Pass | Pass
X | X | FF | 2.1 FF-694 DD Host Application Test Procedures | 2.5 - DD v5 Visualizations | 2.5.1 - Graph Test Cases | TC_GR_015 | Window with 2 graphs: |  | Pass | Pass | Not Applicable | Pass | Pass
X | X | FF | 2.1 FF-694 DD Host Application Test Procedures | 2.5 - DD v5 Visualizations | 2.5.1 - Graph Test Cases | TC_GR_016 | Graph that has the Y_AXIS MIN_VALUE and MAX_VALUE set to the same value: |  | Pass | Pass | Not Applicable | Pass | Pass
| X | FF | 2.1 FF-694 DD Host Application Test Procedures | 2.5 - DD v5 Visualizations | 2.5.2 - Chart Test Cases
X | X | FF | 2.1 FF-694 DD Host Application Test Procedures | 2.5 - DD v5 Visualizations | 2.5.2 - Chart Test Cases | TC_CH_001 | Chart of a value over time: |  | Pass | Pass | Not Applicable | Pass | Pass
X | X | FF | 2.1 FF-694 DD Host Application Test Procedures | 2.5 - DD v5 Visualizations | 2.5.2 - Chart Test Cases | TC_CH_002 | Stripe chart with 1 source with 4 float variables: |  | Pass | Pass | Not Applicable | Pass | Pass
X | X | FF | 2.1 FF-694 DD Host Application Test Procedures | 2.5 - DD v5 Visualizations | 2.5.2 - Chart Test Cases | TC_CH_003 | SCOPE chart with 5 sources each with 1 float variable: |  | Pass | Pass | Not Applicable | Pass | Pass
X | X | FF | 2.1 FF-694 DD Host Application Test Procedures | 2.5 - DD v5 Visualizations | 2.5.2 - Chart Test Cases | TC_CH_004 | Gauge chart: |  | Pass | Pass | Not Applicable | Pass | Pass
X | X | FF | 2.1 FF-694 DD Host Application Test Procedures | 2.5 - DD v5 Visualizations | 2.5.2 - Chart Test Cases | TC_CH_005 | HORIZONTAL_BAR chart: |  | Pass | Pass | Not Applicable | Pass | Pass
X | X | FF | 2.1 FF-694 DD Host Application Test Procedures | 2.5 - DD v5 Visualizations | 2.5.2 - Chart Test Cases | TC_CH_006 | SWEEP Chart: |  | Pass | Pass | Not Applicable | Pass | Pass
X | X | FF | 2.1 FF-694 DD Host Application Test Procedures | 2.5 - DD v5 Visualizations | 2.5.2 - Chart Test Cases | TC_CH_007 | VERTICAL_BAR Chart: |  | Pass | Pass | Not Applicable | Pass | Pass
X | X | FF | 2.1 FF-694 DD Host Application Test Procedures | 2.5 - DD v5 Visualizations | 2.5.2 - Chart Test Cases | TC_CH_008 | STRIP chart with a cycle time of 20 ms and a length of 1000 ms: |  | Pass | Pass | Not Applicable | Pass | Pass
X | X | FF | 2.1 FF-694 DD Host Application Test Procedures | 2.5 - DD v5 Visualizations | 2.5.2 - Chart Test Cases | TC_CH_009 | SCOPE chart with 4 sources and 4 separate y-axis: |  | Pass | Pass | Not Applicable | Pass | Pass
X | X | FF | 2.1 FF-694 DD Host Application Test Procedures | 2.5 - DD v5 Visualizations | 2.5.2 - Chart Test Cases | TC_CH_010 | STRIP chart with a length of 86,400,000: |  | Pass | Pass | Not Applicable | Pass | Pass
X | X | FF | 2.1 FF-694 DD Host Application Test Procedures | 2.5 - DD v5 Visualizations | 2.5.2 - Chart Test Cases | TC_CH_011 | Chart with a height and width of XX_SMALL: |  | Pass | Pass | Not Applicable | Pass | Pass
X | X | FF | 2.1 FF-694 DD Host Application Test Procedures | 2.5 - DD v5 Visualizations | 2.5.2 - Chart Test Cases | TC_CH_012 | Chart with a height and width of X_SMALL: |  | Pass | Pass | Not Applicable | Pass | Pass
X | X | FF | 2.1 FF-694 DD Host Application Test Procedures | 2.5 - DD v5 Visualizations | 2.5.2 - Chart Test Cases | TC_CH_013 | Chart with a height and width of SMALL: |  | Pass | Pass | Not Applicable | Pass | Pass
X | X | FF | 2.1 FF-694 DD Host Application Test Procedures | 2.5 - DD v5 Visualizations | 2.5.2 - Chart Test Cases | TC_CH_014 | Chart with a height and width of MEDIUM: |  | Pass | Pass | Not Applicable | Pass | Pass
X | X | FF | 2.1 FF-694 DD Host Application Test Procedures | 2.5 - DD v5 Visualizations | 2.5.2 - Chart Test Cases | TC_CH_015 | Chart with a height and width of LARGE: |  | Pass | Pass | Not Applicable | Pass | Pass
X | X | FF | 2.1 FF-694 DD Host Application Test Procedures | 2.5 - DD v5 Visualizations | 2.5.2 - Chart Test Cases | TC_CH_016 | Chart with a height and width of X_LARGE: |  | Pass | Pass | Not Applicable | Pass | Pass
X | X | FF | 2.1 FF-694 DD Host Application Test Procedures | 2.5 - DD v5 Visualizations | 2.5.2 - Chart Test Cases | TC_CH_017 | Chart: |  | Pass | Pass | Not Applicable | Pass | Pass
X | X | FF | 2.1 FF-694 DD Host Application Test Procedures | 2.5 - DD v5 Visualizations | 2.5.2 - Chart Test Cases | TC_CH_018 | STRIP chart with DATA 1 and DATA 2: |  | Pass | Pass | Not Applicable | Pass | Pass
X | X | FF | 2.1 FF-694 DD Host Application Test Procedures | 2.5 - DD v5 Visualizations | 2.5.2 - Chart Test Cases | TC_CH_019 | Chart with a one-byte integer source and a one-byte unsigned integer source: |  | Pass | Pass | Not Applicable | Pass | Pass
X | X | FF | 2.1 FF-694 DD Host Application Test Procedures | 2.5 - DD v5 Visualizations | 2.5.2 - Chart Test Cases | TC_CH_020 | Strip chart with a four-byte integer source and a four-byte unsigned integer source |  | Pass | Pass | Not Applicable | Pass | Pass
X | X | FF | 2.1 FF-694 DD Host Application Test Procedures | 2.5 - DD v5 Visualizations | 2.5.2 - Chart Test Cases | TC_CH_021 | Chart using init and refresh methods to initialize and update the chart: |  | Pass | Pass | Not Applicable | Inconclusive | Pass | Difficult to read the screens of the init and refresh action methods on this menu in the DD5. This is likely passing, but the RRTE does not support the "display_message" method built-in correctly, so the method exits before you can read the result. The FDI package was built with a newer built-in "delayfor" that allows a message to stay on the screen for a specified number of seconds.
X | X | FF | 2.1 FF-694 DD Host Application Test Procedures | 2.5 - DD v5 Visualizations | 2.5.2 - Chart Test Cases | TC_CH_022 | Strip chart with a local float variable for the source: |  | Pass | Pass | Not Applicable | Pass | Pass
X | X | FF | 2.1 FF-694 DD Host Application Test Procedures | 2.5 - DD v5 Visualizations | 2.5.2 - Chart Test Cases | TC_CH_023 | Window with 2 charts on it: |  | Pass | Pass | Not Applicable | Pass | Pass
X | X | FF | 2.1 FF-694 DD Host Application Test Procedures | 2.5 - DD v5 Visualizations | 2.5.2 - Chart Test Cases | TC_CH_024 | Strip chart with a local float variable with negative numbers: |  | Pass | Fail | Not Applicable | Fail | Pass | Chart is rendered as only a small arc every few seconds. There should be an entire chart drawn in a repeating pattern. Closing the window and then going back to TC_CH_024 will display the chart normally. DD5 renders all charts on pages within a single window. FDI Package renders all charts individually in their own window. |  | 2780
| X | FF | 2.1 FF-694 DD Host Application Test Procedures | 2.5 - DD v5 Visualizations | 2.5.3 - Image Test Cases
X | X | FF | 2.1 FF-694 DD Host Application Test Procedures | 2.5 - DD v5 Visualizations | 2.5.3 - Image Test Cases | TC_IMG_001 | View a jpg image in a window: |  | Pass | Pass | Not Applicable | Pass | Pass
X | X | FF | 2.1 FF-694 DD Host Application Test Procedures | 2.5 - DD v5 Visualizations | 2.5.3 - Image Test Cases | TC_IMG_002 | View a gif image in a window: |  | Pass | Pass | Not Applicable | Pass | Pass
X | X | FF | 2.1 FF-694 DD Host Application Test Procedures | 2.5 - DD v5 Visualizations | 2.5.3 - Image Test Cases | TC_IMG_003 | View a png image in a window: |  | Pass | Pass | Not Applicable | Pass | Pass
X | X | FF | 2.1 FF-694 DD Host Application Test Procedures | 2.5 - DD v5 Visualizations | 2.5.3 - Image Test Cases | TC_IMG_004 | View a jpg image in a window with the Validity on: |  | Pass | Pass | Not Applicable | Pass | Pass
X | X | FF | 2.1 FF-694 DD Host Application Test Procedures | 2.5 - DD v5 Visualizations | 2.5.3 - Image Test Cases | TC_IMG_005 | View a jpg image in a window linked to a method: |  | Pass | Pass | Not Applicable | Inconclusive | Pass | Difficult to read the screens of the init/exit/refresh action methods on this menu in the DD5. This is likely passing, but the RRTE does not support the "display_message" method built-in correctly, so the method exits before you can read the result. The FDI package was built with a newer built-in "delayfor" that allows a message to stay on the screen for a specified number of seconds.
X | X | FF | 2.1 FF-694 DD Host Application Test Procedures | 2.5 - DD v5 Visualizations | 2.5.3 - Image Test Cases | TC_IMG_006 | Jpg image is not displayed when the VALIDITY is set to FALSE: |  | Pass | Pass | Not Applicable | Pass | Pass
X | X | FF | 2.1 FF-694 DD Host Application Test Procedures | 2.5 - DD v5 Visualizations | 2.5.3 - Image Test Cases | TC_IMG_007 | Display of a large image is handled gracefully: |  | Pass | Pass | Not Applicable | Pass | Pass
X | X | FF | 2.1 FF-694 DD Host Application Test Procedures | 2.5 - DD v5 Visualizations | 2.5.3 - Image Test Cases | TC_IMG_008 | Page with an image that is not defined as INLINE: |  | Pass | Pass | Not Applicable | Pass | Pass
| X | FF | 2.1 FF-694 DD Host Application Test Procedures | 2.5 - DD v5 Visualizations | 2.5.4 - Menu Test Cases
X | X | FF | 2.1 FF-694 DD Host Application Test Procedures | 2.5 - DD v5 Visualizations | 2.5.4 - Menu Test Cases | TC_MN_001 | Menu: window with five pages with labels |  | Pass | Pass | Not Applicable | Inconclusive | Pass | DD5: Menu Test Method 1 on Page 4 uses "display_message" built-in, so the RRTE does not show the method long enough to read the screen for verification point 5.9.
X | X | FF | 2.1 FF-694 DD Host Application Test Procedures | 2.5 - DD v5 Visualizations | 2.5.4 - Menu Test Cases | TC_MN_002 | Menu: row and column breaks are ignored between pages |  | Pass | Pass | Not Applicable | Pass | Pass
X | X | FF | 2.1 FF-694 DD Host Application Test Procedures | 2.5 - DD v5 Visualizations | 2.5.4 - Menu Test Cases | TC_MN_003 | Menu: Window with links to windows that verify that a group can contains the following objects with a group |  | Pass | Fail | Not Applicable | Inconclusive | Pass | DD5: Menu Test Method 1 on Window 4 Group 4 uses "display_message" built-in, so the RRTE does not show the method long enough to read the screen for verification points 8.2 and 8.3.
X | X | FF | 2.1 FF-694 DD Host Application Test Procedures | 2.5 - DD v5 Visualizations | 2.5.4 - Menu Test Cases | TC_MN_004 | Menu without a Style that is defined as a Dialog if the parent is a Group and Grandparents is a Group: |  | Pass | Pass | Not Applicable | Pass | Pass
X | X | FF | 2.1 FF-694 DD Host Application Test Procedures | 2.5 - DD v5 Visualizations | 2.5.4 - Menu Test Cases | TC_MN_005 | Menu: window with five dialog boxes with labels |  | Pass | Pass | Not Applicable | Inconclusive | Pass | DD5: Menu Test Method 1 on Window 4 Group 4 uses "display_message" built-in, so the RRTE does not show the method long enough to read the screen for verification points 8.2 and 8.3.
X | X | FF | 2.1 FF-694 DD Host Application Test Procedures | 2.5 - DD v5 Visualizations | 2.5.4 - Menu Test Cases | TC_MN_006 | Menu with an undefined type on a dialog is shown as a page |  | Pass | Pass | Not Applicable | Pass | Pass
X | X | FF | 2.1 FF-694 DD Host Application Test Procedures | 2.5 - DD v5 Visualizations | 2.5.4 - Menu Test Cases | TC_MN_007 | Menu: Window with links to five windows with labels |  | Pass | Fail | Not Applicable | Inconclusive | Pass | DD5: Menu Test Method 1 on Window 4 uses "display_message" built-in, so the RRTE does not show the method long enough to read the screen for verification points 5.11.
X | X | FF | 2.1 FF-694 DD Host Application Test Procedures | 2.5 - DD v5 Visualizations | 2.5.4 - Menu Test Cases | TC_MN_008 | Menu takes the form of a drop-down menu, a pop-up or a navigation bar |  | Fail | Fail | Not Applicable | Pass | Pass
X | X | FF | 2.1 FF-694 DD Host Application Test Procedures | 2.5 - DD v5 Visualizations | 2.5.4 - Menu Test Cases | TC_MN_009 | Menu: Dialogs can be stacked 5 deep |  | Pass | Pass | Not Applicable | Pass | Pass
X | X | FF | 2.1 FF-694 DD Host Application Test Procedures | 2.5 - DD v5 Visualizations | 2.5.4 - Menu Test Cases | TC_MN_010 | Menu: window can contain 7 columns and rows |  | Pass | Pass | Not Applicable | Pass | Pass
X | X | FF | 2.1 FF-694 DD Host Application Test Procedures | 2.5 - DD v5 Visualizations | 2.5.4 - Menu Test Cases | TC_MN_011 | menu: Page can contain 7 columns and 7 rows |  | Pass | Pass | Not Applicable | Pass | Pass
X | X | FF | 2.1 FF-694 DD Host Application Test Procedures | 2.5 - DD v5 Visualizations | 2.5.4 - Menu Test Cases | TC_MN_012 | Menu: Ten pages can be defined and displayed |  | Pass | Pass | Not Applicable | Pass | Pass
X | X | FF | 2.1 FF-694 DD Host Application Test Procedures | 2.5 - DD v5 Visualizations | 2.5.4 - Menu Test Cases | TC_MN_013 | Menu can be stacked 8 deep |  | Pass | Pass | Not Applicable | Pass | Pass
| X | FF | 2.1 FF-694 DD Host Application Test Procedures | 2.5 - DD v5 Visualizations | 2.5.5 - Grid Test Cases
X | X | FF | 2.1 FF-694 DD Host Application Test Procedures | 2.5 - DD v5 Visualizations | 2.5.5 - Grid Test Cases | TC_GRD_001 | Grid with three float arrays can be displayed |  | Pass | Fail | Not Applicable | Pass | Pass
X | X | FF | 2.1 FF-694 DD Host Application Test Procedures | 2.5 - DD v5 Visualizations | 2.5.5 - Grid Test Cases | TC_GRD_002 | Grid with one float array can be displayed |  | Pass | Fail | Not Applicable | Pass | Pass
X | X | FF | 2.1 FF-694 DD Host Application Test Procedures | 2.5 - DD v5 Visualizations | 2.5.5 - Grid Test Cases | TC_GRD_003 | Grid is not displayed if the VALIDITY is FALSE |  | Pass | Fail | Not Applicable | Pass | Pass
X | X | FF | 2.1 FF-694 DD Host Application Test Procedures | 2.5 - DD v5 Visualizations | 2.5.5 - Grid Test Cases | TC_GRD_004 | Grid with a height and width of XX_SMALL |  | Pass | Fail | Not Applicable | Pass | Pass
X | X | FF | 2.1 FF-694 DD Host Application Test Procedures | 2.5 - DD v5 Visualizations | 2.5.5 - Grid Test Cases | TC_GRD_005 | Grid with a height and width of X_SMALL |  | Pass | Fail | Not Applicable | Pass | Pass
X | X | FF | 2.1 FF-694 DD Host Application Test Procedures | 2.5 - DD v5 Visualizations | 2.5.5 - Grid Test Cases | TC_GRD_006 | Grid with a height and width of SMALL |  | Pass | Fail | Not Applicable | Pass | Pass
X | X | FF | 2.1 FF-694 DD Host Application Test Procedures | 2.5 - DD v5 Visualizations | 2.5.5 - Grid Test Cases | TC_GRD_007 | Grid with a height and width of LARGE |  | Pass | Fail | Not Applicable | Pass | Pass
X | X | FF | 2.1 FF-694 DD Host Application Test Procedures | 2.5 - DD v5 Visualizations | 2.5.5 - Grid Test Cases | TC_GRD_008 | Grid with a height and width of X_LARGE |  | Pass | Fail | Not Applicable | Pass | Pass
X | X | FF | 2.1 FF-694 DD Host Application Test Procedures | 2.5 - DD v5 Visualizations | 2.5.5 - Grid Test Cases | TC_GRD_009 | Grid with a height and width of XX_LARGE |  | Pass | Fail | Not Applicable | Pass | Pass
X | X | FF | 2.1 FF-694 DD Host Application Test Procedures | 2.5 - DD v5 Visualizations | 2.5.5 - Grid Test Cases | TC_GRD_010 | Grid with a horizontal orientation with 10 variables |  | Pass | Fail | Not Applicable | Pass | Pass
| X | FF | 2.1 FF-694 DD Host Application Test Procedures | 2.5 - DD v5 Visualizations | 2.5.6 - DD v5 Method Execution
X | X | FF | 2.1 FF-694 DD Host Application Test Procedures | 2.5 - DD v5 Visualizations | 2.5.6 - DD v5 Method Execution | TC_METH_001 | Method and Builtin support - DD5 |  |  |  |  | Inconclusive |  | DD5: TC_METH_001 uses "display_message" built-in, so the RRTE does not show the method long enough for a normal person to read. Using SnagIt running in the parent OS, I was able to capture a brief movie of the running method. I then started at the end and moved backward through the frames until I saw the last message indicated there were "0" Built-in Failures.
X | X | FF | 2.1 FF-694 DD Host Application Test Procedures | 2.5 - DD v5 Visualizations | 2.5.6 - DD v5 Method Execution | TC_METH_001 | Method and Builtin support - DD6/FDI | [5 empty] | Pass
| X | FF | 2.1 FF-694 DD Host Application Test Procedures | 2.6 - DD v5 Persistent Data
| X | FF | 2.1 FF-694 DD Host Application Test Procedures | 2.6 - DD v5 Persistent Data | 2.6.1 - DD v5 FILE Test Cases
X | X | FF | 2.1 FF-694 DD Host Application Test Procedures | 2.6 - DD v5 Persistent Data | 2.6.1 - DD v5 FILE Test Cases | TC_File_001 | File: Reading and writing variables |  | Fail | Fail | Not Applicable | Fail | Fail | Jay McEvers Oct 2016: RRTE does not support FILE construct properly by retaining values in a persistent manner. |  | 1869
X | X | FF | 2.1 FF-694 DD Host Application Test Procedures | 2.6 - DD v5 Persistent Data | 2.6.1 - DD v5 FILE Test Cases | TC_File_002 | File: Reading and writing records |  | Fail | Fail | Not Applicable | Fail | Fail | Jay McEvers Oct 2016: RRTE does not support FILE construct properly by retaining values in a persistent manner. |  | 1869
X | X | FF | 2.1 FF-694 DD Host Application Test Procedures | 2.6 - DD v5 Persistent Data | 2.6.1 - DD v5 FILE Test Cases | TC_File_003 | File: Reading and writing arrays |  | Fail | Fail | Not Applicable | Fail | Fail | Jay McEvers Oct 2016: RRTE does not support FILE construct properly by retaining values in a persistent manner. |  | 1869
X | X | FF | 2.1 FF-694 DD Host Application Test Procedures | 2.6 - DD v5 Persistent Data | 2.6.1 - DD v5 FILE Test Cases | TC_File_004 | File: Reading and writing collection entries |  | Fail | Fail | Not Applicable | Fail | Fail | Jay McEvers Oct 2016: RRTE does not support FILE construct properly by retaining values in a persistent manner. |  | 1869
X | X | FF | 2.1 FF-694 DD Host Application Test Procedures | 2.6 - DD v5 Persistent Data | 2.6.1 - DD v5 FILE Test Cases | TC_File_005 | File: Reading and writing list elements |  | Fail | Fail | Not Applicable | Fail | Fail | Jay McEvers Oct 2016: RRTE does not support FILE construct properly by retaining values in a persistent manner. |  | 1869
X | X | FF | 2.1 FF-694 DD Host Application Test Procedures | 2.6 - DD v5 Persistent Data | 2.6.1 - DD v5 FILE Test Cases | TC_File_012 | File Existence |  | Fail | Fail | Not Applicable | Fail | Fail | Jay McEvers Oct 2016: RRTE does not support FILE construct properly by retaining values in a persistent manner. |  | 1869
| X | FF | 2.1 FF-694 DD Host Application Test Procedures | 2.6 - DD v5 Persistent Data | 2.6.2 - DD v5 LIST Test Cases
X | X | FF | 2.1 FF-694 DD Host Application Test Procedures | 2.6 - DD v5 Persistent Data | 2.6.2 - DD v5 LIST Test Cases | TC_List_001 | List: Inserting, Reading and deleting variable entries |  | Pass | Fail | Not Applicable | Pass | Pass
X | X | FF | 2.1 FF-694 DD Host Application Test Procedures | 2.6 - DD v5 Persistent Data | 2.6.2 - DD v5 LIST Test Cases | TC_List_002 | List: Inserting, Reading and deleting record entries |  | Pass | Fail | Not Applicable | Pass | Pass
X | X | FF | 2.1 FF-694 DD Host Application Test Procedures | 2.6 - DD v5 Persistent Data | 2.6.2 - DD v5 LIST Test Cases | TC_List_003 | List: Inserting, Reading and deleting array entries |  | Pass | Fail | Not Applicable | Pass | Pass
X | X | FF | 2.1 FF-694 DD Host Application Test Procedures | 2.6 - DD v5 Persistent Data | 2.6.2 - DD v5 LIST Test Cases | TC_List_004 | List: Inserting, Reading and deleting collection entries |  | Pass | Fail | Not Applicable | Pass | Pass
X | X | FF | 2.1 FF-694 DD Host Application Test Procedures | 2.6 - DD v5 Persistent Data | 2.6.2 - DD v5 LIST Test Cases | TC_List_005 | List: limited by capacity: |  | Pass | Pass | Not Applicable | Pass | Pass
X | X | FF | 2.1 FF-694 DD Host Application Test Procedures | 2.6 - DD v5 Persistent Data | 2.6.2 - DD v5 LIST Test Cases | TC_List_006 | List: updates count: |  | Pass | Fail | Not Applicable | Pass | Pass
| X | FF | 2.1 FF-694 DD Host Application Test Procedures | 2.7 - DD v5.1 Device-Level Access
X | X | FF | 2.1 FF-694 DD Host Application Test Procedures | 2.7 - DD v5.1 Device-Level Access |  | TC_MN_014 | Display of device-level dialog: |  | Pass | Fail | Not Applicable | Pass | Pass | DD5 - 1.4.0: Menu includes CHART 1, and the source of CHART 1 is labeled "No Label Available" and help text "No Help Available. The source and the help should be available just as it is in the DD6. This is fixed in the latest package and edds
X | X | FF | 2.1 FF-694 DD Host Application Test Procedures | 2.7 - DD v5.1 Device-Level Access |  | TC_MN_015 | Display of device-level window: |  | Pass | Fail | Not Applicable | Pass | Pass | DD5 - 1.4.0: Menu includes CHART 1, and the source of CHART 1 is labeled "No Label Available" and help text "No Help Available. The source and the help should be available just as it is in the DD6. This is fixed in the latest package and edds
X | X | FF | 2.1 FF-694 DD Host Application Test Procedures | 2.7 - DD v5.1 Device-Level Access |  | TC_MN_016 | Display of device-level page: |  | Pass | Fail | Not Applicable | Pass | Pass | DD5 - 1.4.0: Menu includes CHART 1, and the source of CHART 1 is labeled "No Label Available" and help text "No Help Available. The source and the help should be available just as it is in the DD6. This is fixed in the latest package and edds
X | X | FF | 2.1 FF-694 DD Host Application Test Procedures | 2.7 - DD v5.1 Device-Level Access |  | TC_MN_017 | Display of device-level group: |  | Pass | Pass | Not Applicable | Pass | Pass
X | X | FF | 2.1 FF-694 DD Host Application Test Procedures | 2.7 - DD v5.1 Device-Level Access |  | TC_MN_018 | Display of device-level menu: |  | Pass | Pass | Not Applicable | Pass | Pass
X | X | FF | 2.1 FF-694 DD Host Application Test Procedures | 2.7 - DD v5.1 Device-Level Access |  | TC_METH_002 | Cross-Block method and Builtin support: |  | Pass |  | Not Applicable | Inconclusive | Pass | DD5: After TC_METH_002 finishes and reports that there were not method built-in failures, the method interpreter does not close, it continuously runs the progress indicator rather than closing the method. The only way to get out of this condition is to end all running tasks of the FDI RRTE from the windows task manager. This is not seen when running the same test in the FDI Package.
| X | FF | 2.1 FF-694 DD Host Application Test Procedures | 2.8 - DD Multiple Language Support
| X | FF | 2.1 FF-694 DD Host Application Test Procedures | 2.8 - DD Multiple Language Support |  | TC_ITEM_004 | Multiple Language Support |  | Pass | Pass | Pass | Pass | Pass
| X | FF | 2.1 FF-694 DD Host Application Test Procedures | 2.8 - DD Multiple Language Support |  | TC_METH_003 | Method support of non-ASCII Unicode Strings |  | Pass | Pass | Not Applicable | Pass | Pass
| X | FF | 2.1 FF-694 DD Host Application Test Procedures | 2.9 - DD v5.2 Template Support
| X | FF | 2.1 FF-694 DD Host Application Test Procedures | 2.9 - DD v5.2 Template Support |  | TC_TEMP_001 | TEMPLATE |  | Fail-OK | Fail-OK | Not Applicable | Fail | Pass | DD5 Failures: Variable Time Difference has incorrect template default value: 623:00:00:31.896, but should be 111:11:11:11.000 Variable Time has incorrect template default value: 12/19/2011 12:00AM, but should be 11/11/2011 11:11AM Variable Time Value has incorrect template default value: 1/1/1972 9:33:27 AM, but should be 1/11/1982 10:10:10 AM
| X | FF | 2.1 FF-694 DD Host Application Test Procedures | 2.9 - DD v5.2 Template Support |  | TC_TEMP_002 | TEMPLATE Differentiation |  | Fail-OK | Fail-OK | Not Applicable | Fail | Pass | DD5 Failures: Variable Time Difference has incorrect template default value: 623:00:00:31.896, but should be 111:11:11:11.000 Variable Time has incorrect template default value: 12/19/2011 12:00AM, but should be 11/11/2011 11:11AM Variable Time Value has incorrect template default value: 1/1/1972 9:33:27 AM, but should be 1/11/1982 10:10:10 AM
| X | FF | 2.1 FF-694 DD Host Application Test Procedures | 2.10 - DD v6 Visibility
X | X | FF | 2.1 FF-694 DD Host Application Test Procedures | 2.10 - DD v6 Visibility |  | TC_ITEM_015 | VARIABLE.VISIBILITY |  | Pass |  | Not Applicable | Not Applicable to DD5 | Pass
X | X | FF | 2.1 FF-694 DD Host Application Test Procedures | 2.10 - DD v6 Visibility |  | TC_ITEM_017 | COLLECTION.VISIBILITY |  | Pass |  | Not Applicable | Not Applicable to DD5 | Pass
X | X | FF | 2.1 FF-694 DD Host Application Test Procedures | 2.10 - DD v6 Visibility |  | TC_ITEM_019 | RECORD.VISIBILITY |  | Pass |  | Not Applicable | Not Applicable to DD5 | Pass
X | X | FF | 2.1 FF-694 DD Host Application Test Procedures | 2.10 - DD v6 Visibility |  | TC_ITEM_020 | ARRAY.VISIBILITY |  | Pass |  | Not Applicable | Not Applicable to DD5 | Pass
X | X | FF | 2.1 FF-694 DD Host Application Test Procedures | 2.10 - DD v6 Visibility |  | TC_ITEM_021 | SOURCE.VISIBILITY |  | Pass |  | Not Applicable | Not Applicable to DD5 | Pass
X | X | FF | 2.1 FF-694 DD Host Application Test Procedures | 2.10 - DD v6 Visibility |  | TC_ITEM_022 | WAVEFORM.VISIBILITY |  | Pass |  | Not Applicable | Not Applicable to DD5 | Pass
X | X | FF | 2.1 FF-694 DD Host Application Test Procedures | 2.10 - DD v6 Visibility |  | TC_GR_017 | GRAPH.VISIBILITY |  | Pass |  | Not Applicable | Not Applicable to DD5 | Pass
X | X | FF | 2.1 FF-694 DD Host Application Test Procedures | 2.10 - DD v6 Visibility |  | TC_CH_025 | CHART.VISIBILITY |  | Pass |  | Not Applicable | Not Applicable to DD5 | Pass
X | X | FF | 2.1 FF-694 DD Host Application Test Procedures | 2.10 - DD v6 Visibility |  | TC_IMG_009 | IMAGE.VISIBILITY |  | Pass |  | Not Applicable | Not Applicable to DD5 | Pass
X | X | FF | 2.1 FF-694 DD Host Application Test Procedures | 2.10 - DD v6 Visibility |  | TC_MN_019 | MENU.VISIBILITY |  | Pass |  | Not Applicable | Not Applicable to DD5 | Fail | Page with False visibility is displayed by the RRTE as if it had True visibility.
X | X | FF | 2.1 FF-694 DD Host Application Test Procedures | 2.10 - DD v6 Visibility |  | TC_GRD_011 | GRID.VISIBILITY |  | Pass |  | Not Applicable | Not Applicable to DD5 | Pass
X | X | FF | 2.1 FF-694 DD Host Application Test Procedures | 2.10 - DD v6 Visibility |  | TC_LIST_007 | LIST.VISIBILITY |  | Pass |  | Not Applicable | Not Applicable to DD5 | Pass
X | X | FF | 2.1 FF-694 DD Host Application Test Procedures | 2.10 - DD v6 Visibility |  | TC_METH_004 | METHOD.VISIBILITY |  | Pass |  | Not Applicable | Not Applicable to DD5 | Pass
Note on G18: [Threaded comment] Your version of Excel allows you to read this threaded comment; however, any edits to it will get removed if the file is opened in a newer version of Excel. Learn more: https://go.microsoft.com/fwlink/?linkid=870924 Comment: NA for DD4
Note on G19: [Threaded comment] Your version of Excel allows you to read this threaded comment; however, any edits to it will get removed if the file is opened in a newer version of Excel. Learn more: https://go.microsoft.com/fwlink/?linkid=870924 Comment: NA for DD4
Note on G20: [Threaded comment] Your version of Excel allows you to read this threaded comment; however, any edits to it will get removed if the file is opened in a newer version of Excel. Learn more: https://go.microsoft.com/fwlink/?linkid=870924 Comment: NA for DD4
Note on G21: [Threaded comment] Your version of Excel allows you to read this threaded comment; however, any edits to it will get removed if the file is opened in a newer version of Excel. Learn more: https://go.microsoft.com/fwlink/?linkid=870924 Comment: NA for DD4
Note on G22: [Threaded comment] Your version of Excel allows you to read this threaded comment; however, any edits to it will get removed if the file is opened in a newer version of Excel. Learn more: https://go.microsoft.com/fwlink/?linkid=870924 Comment: NA for DD4
Note on G24: [Threaded comment] Your version of Excel allows you to read this threaded comment; however, any edits to it will get removed if the file is opened in a newer version of Excel. Learn more: https://go.microsoft.com/fwlink/?linkid=870924 Comment: NA for DD6 Offline
Note on G45: [Threaded comment] Your version of Excel allows you to read this threaded comment; however, any edits to it will get removed if the file is opened in a newer version of Excel. Learn more: https://go.microsoft.com/fwlink/?linkid=870924 Comment: NA for DD4
Note on G47: [Threaded comment] Your version of Excel allows you to read this threaded comment; however, any edits to it will get removed if the file is opened in a newer version of Excel. Learn more: https://go.microsoft.com/fwlink/?linkid=870924 Comment: DD4 ONLY
Note on G49: [Threaded comment] Your version of Excel allows you to read this threaded comment; however, any edits to it will get removed if the file is opened in a newer version of Excel. Learn more: https://go.microsoft.com/fwlink/?linkid=870924 Comment: DD4 ONLY
Note on F53: [Threaded comment] Your version of Excel allows you to read this threaded comment; however, any edits to it will get removed if the file is opened in a newer version of Excel. Learn more: https://go.microsoft.com/fwlink/?linkid=870924 Comment: NA for DD4
Note on F70: [Threaded comment] Your version of Excel allows you to read this threaded comment; however, any edits to it will get removed if the file is opened in a newer version of Excel. Learn more: https://go.microsoft.com/fwlink/?linkid=870924 Comment: NA for DD4
Note on F95: [Threaded comment] Your version of Excel allows you to read this threaded comment; however, any edits to it will get removed if the file is opened in a newer version of Excel. Learn more: https://go.microsoft.com/fwlink/?linkid=870924 Comment: NA for DD4
Note on F104: [Threaded comment] Your version of Excel allows you to read this threaded comment; however, any edits to it will get removed if the file is opened in a newer version of Excel. Learn more: https://go.microsoft.com/fwlink/?linkid=870924 Comment: NA for DD4
Note on F118: [Threaded comment] Your version of Excel allows you to read this threaded comment; however, any edits to it will get removed if the file is opened in a newer version of Excel. Learn more: https://go.microsoft.com/fwlink/?linkid=870924 Comment: NA for DD4
Note on F129: [Threaded comment] Your version of Excel allows you to read this threaded comment; however, any edits to it will get removed if the file is opened in a newer version of Excel. Learn more: https://go.microsoft.com/fwlink/?linkid=870924 Comment: NA for DD4
Note on G130: [Threaded comment] Your version of Excel allows you to read this threaded comment; however, any edits to it will get removed if the file is opened in a newer version of Excel. Learn more: https://go.microsoft.com/fwlink/?linkid=870924 Comment: DD5 ONLY
Note on G131: [Threaded comment] Your version of Excel allows you to read this threaded comment; however, any edits to it will get removed if the file is opened in a newer version of Excel. Learn more: https://go.microsoft.com/fwlink/?linkid=870924 Comment: FDI Package ONLY
Note on F133: [Threaded comment] Your version of Excel allows you to read this threaded comment; however, any edits to it will get removed if the file is opened in a newer version of Excel. Learn more: https://go.microsoft.com/fwlink/?linkid=870924 Comment: NA for DD4
Note on F140: [Threaded comment] Your version of Excel allows you to read this threaded comment; however, any edits to it will get removed if the file is opened in a newer version of Excel. Learn more: https://go.microsoft.com/fwlink/?linkid=870924 Comment: NA for DD4
Note on E147: [Threaded comment] Your version of Excel allows you to read this threaded comment; however, any edits to it will get removed if the file is opened in a newer version of Excel. Learn more: https://go.microsoft.com/fwlink/?linkid=870924 Comment: NA for DD4
Note on E157: [Threaded comment] Your version of Excel allows you to read this threaded comment; however, any edits to it will get removed if the file is opened in a newer version of Excel. Learn more: https://go.microsoft.com/fwlink/?linkid=870924 Comment: NA for DD4
Note on E160: [Threaded comment] Your version of Excel allows you to read this threaded comment; however, any edits to it will get removed if the file is opened in a newer version of Excel. Learn more: https://go.microsoft.com/fwlink/?linkid=870924 Comment: DD6/FDI ONLY

## FDI Test Logs
[8 empty] | Tester Name | Paul Baker | Jay McEvers | Jay McEvers | Jay McEvers
[8 empty] | Date | 2019-03-18 | 2019-03-18 | 2020-11-05 | 2020-11-05
[8 empty] | Protocol | HART | FF | HART | FF
HTK Version
[8 empty] | IDE | 1.4.0 Build 112 | 1.4.0 Build 112 | 1.4.2 Build 322 | 1.4.2 Build 322
Executive Hours
R1.1 | R1.4.2 | Protocol | Section | Group | Test Set | Test Case | Test Desc | Ver. Point | Pass/Fail | Pass/Fail | Pass/Fail |  | Tester Comment | Triage Comment | Bugzilla | CR/Arch Comment - Do not delete | Status
4. User Interface Plug-ins (UIP) support
|  | HART | 4. User Interface Plug-ins (UIP) support | 4.1 Test case: UIPHRT10000 - FDI Host Supporting HART Protocol
|  | HART | 4. User Interface Plug-ins (UIP) support | UIP |  | UIPHRT10000 | UIP Support - FDI Host Supporting HART
|  | HART | 4. User Interface Plug-ins (UIP) support | UIP |  | UIPHRT10000 |  |  |  |  | Pass
|  | HART | 4. User Interface Plug-ins (UIP) support | UIP |  | UIPHRT10000 |  |  |  |  | Fail |  | H-3.11-005: ActiveX should not be opened by a UIP - FDI specs say host is supposed to prevent such access to ActiveX controls.
|  | FF | 4. User Interface Plug-ins (UIP) support | 4.2 Test case: UIPFFS10000 - FDI Host Supporting FF Protocol
|  | FF | 4. User Interface Plug-ins (UIP) support | UIP |  | UIPFFS10000 | UIP Support - FDI Host Supporting FF
|  | FF | 4. User Interface Plug-ins (UIP) support | UIP |  | UIPFFS10000 |  |  |  | Pass |  | Pass
| X | FF | 4. User Interface Plug-ins (UIP) support | UIP |  | UIPFFS10000 |  |  |  | Fail |  | Fail | H-3.11-005: ActiveX should not be opened by a UIP - FDI specs say host is supposed to prevent such access to ActiveX controls.
|  | HART/FF | 5. Offline Root Menu
|  | HART/FF | 5. Offline Root Menu | 5.1 Common Variable Tests - OFFLINE - HART, FOUNDATION FIELDBUS
|  | HART/FF | 5. Offline Root Menu |  | 5.1.1 Test Case: HQAOVR11000 - Offline Variable, Validity False, Not Displayed, Displayed
|  | HART/FF | 5. Offline Root Menu | OVR | 5.1.1 Test Case: HQAOVR11000 - Offline Variable, Validity False, Not Displayed, Displayed | HQAOVR11000 | Offline Variable, Validity False, Not Displayed, Displayed
|  | HART/FF | 5. Offline Root Menu | OVR | 5.1.1 Test Case: HQAOVR11000 - Offline Variable, Validity False, Not Displayed, Displayed | HQAOVR11000 |  |  | Pass |  |  | Pass
|  | HART/FF | 5. Offline Root Menu | OVR | 5.1.1 Test Case: HQAOVR11000 - Offline Variable, Validity False, Not Displayed, Displayed | HQAOVR11000 |  |  | Pass |  |  | Pass
|  | HART/FF | 5. Offline Root Menu | OVR | 5.1.1 Test Case: HQAOVR11000 - Offline Variable, Validity False, Not Displayed, Displayed | HQAOVR11000 |  |  | Pass |  |  | Pass
|  | HART/FF | 5. Offline Root Menu | OVR | 5.1.1 Test Case: HQAOVR11000 - Offline Variable, Validity False, Not Displayed, Displayed | HQAOVR11000 |  |  | Pass |  |  | Pass
|  | HART/FF | 5. Offline Root Menu | OVR | 5.1.1 Test Case: HQAOVR11000 - Offline Variable, Validity False, Not Displayed, Displayed | HQAOVR11000 |  |  | Pass |  |  | Pass
|  | HART/FF | 5. Offline Root Menu | OVR | 5.1.1 Test Case: HQAOVR11000 - Offline Variable, Validity False, Not Displayed, Displayed | HQAOVR11000 |  |  | Pass |  |  | Pass
|  | HART/FF | 5. Offline Root Menu | OVR | 5.1.1 Test Case: HQAOVR11000 - Offline Variable, Validity False, Not Displayed, Displayed | HQAOVR11000 |  |  | Pass |  |  | Pass
|  | HART/FF | 5. Offline Root Menu | OVR | 5.1.1 Test Case: HQAOVR11000 - Offline Variable, Validity False, Not Displayed, Displayed | HQAOVR11000 |  |  | Pass |  |  | Pass
|  | HART/FF | 5. Offline Root Menu |  | 5.1.2 Test Case: HQAOVR12XXX - Offline Float Variable Read/Edit/Write
|  | HART/FF | 5. Offline Root Menu |  | 5.1.2 Test Case: HQAOVR12XXX - Offline Float Variable Read/Edit/Write |  | 5.1.2.1 Test Case: HQAOVR12000 - Float Variable, READ & WRITE
|  | HART/FF | 5. Offline Root Menu | OVR | 5.1.2 Test Case: HQAOVR12XXX - Offline Float Variable Read/Edit/Write | HQAOVR12000 | Float Variable, READ & WRITE
|  | HART/FF | 5. Offline Root Menu | OVR | 5.1.2 Test Case: HQAOVR12XXX - Offline Float Variable Read/Edit/Write | HQAOVR12000 |  |  | Pass |  |  | Pass
|  | HART/FF | 5. Offline Root Menu | OVR | 5.1.2 Test Case: HQAOVR12XXX - Offline Float Variable Read/Edit/Write | HQAOVR12000 |  |  | Pass |  |  | Pass
|  | HART/FF | 5. Offline Root Menu | OVR | 5.1.2 Test Case: HQAOVR12XXX - Offline Float Variable Read/Edit/Write | HQAOVR12000 |  |  | Pass |  |  | Pass
|  | HART/FF | 5. Offline Root Menu | OVR | 5.1.2 Test Case: HQAOVR12XXX - Offline Float Variable Read/Edit/Write | HQAOVR12000 |  |  | Pass |  |  | Pass
|  | HART/FF | 5. Offline Root Menu |  | 5.1.2 Test Case: HQAOVR12XXX - Offline Float Variable Read/Edit/Write |  | 5.1.2.2 Test Case: HQAOVR12010 - Float Variable, WRITE
|  | HART/FF | 5. Offline Root Menu | OVR | 5.1.2 Test Case: HQAOVR12XXX - Offline Float Variable Read/Edit/Write | HQAOVR12010 | Float Variable, WRITE
| X | HART/FF | 5. Offline Root Menu | OVR | 5.1.2 Test Case: HQAOVR12XXX - Offline Float Variable Read/Edit/Write | HQAOVR12010 |  |  | Fail |  |  | Pass
|  | HART/FF | 5. Offline Root Menu | OVR | 5.1.2 Test Case: HQAOVR12XXX - Offline Float Variable Read/Edit/Write | HQAOVR12010 |  |  | Pass |  |  | Pass
|  | HART/FF | 5. Offline Root Menu | OVR | 5.1.2 Test Case: HQAOVR12XXX - Offline Float Variable Read/Edit/Write | HQAOVR12010 |  |  | Pass |  |  | Pass
|  | HART/FF | 5. Offline Root Menu | OVR | 5.1.2 Test Case: HQAOVR12XXX - Offline Float Variable Read/Edit/Write | HQAOVR12010 |  |  | Pass |  |  | Pass
|  | HART/FF | 5. Offline Root Menu |  | 5.1.2 Test Case: HQAOVR12XXX - Offline Float Variable Read/Edit/Write |  | 5.1.2.3 Test Case: HQAOVR12040 - Offline Float Variable, READ
|  | HART/FF | 5. Offline Root Menu | OVR | 5.1.2 Test Case: HQAOVR12XXX - Offline Float Variable Read/Edit/Write | HQAOVR12040 | Float Variable, READ
|  | HART/FF | 5. Offline Root Menu | OVR | 5.1.2 Test Case: HQAOVR12XXX - Offline Float Variable Read/Edit/Write | HQAOVR12040 |  |  | Pass |  |  | Pass
|  | HART/FF | 5. Offline Root Menu | OVR | 5.1.2 Test Case: HQAOVR12XXX - Offline Float Variable Read/Edit/Write | HQAOVR12040 |  |  | Pass |  |  | Pass
|  | HART/FF | 5. Offline Root Menu |  | 5.1.2 Test Case: HQAOVR12XXX - Offline Float Variable Read/Edit/Write |  | 5.1.2.4 Test Case: HQAOVR12050 - Offline Float Variable, Min/Max Values
|  | HART/FF | 5. Offline Root Menu | OVR | 5.1.2 Test Case: HQAOVR12XXX - Offline Float Variable Read/Edit/Write | HQAOVR12050 | Float Variable, Min/Max Values
|  | HART/FF | 5. Offline Root Menu | OVR | 5.1.2 Test Case: HQAOVR12XXX - Offline Float Variable Read/Edit/Write | HQAOVR12050 |  |  | Pass |  |  | Pass
|  | HART/FF | 5. Offline Root Menu | OVR | 5.1.2 Test Case: HQAOVR12XXX - Offline Float Variable Read/Edit/Write | HQAOVR12050 |  |  | Pass |  |  | Pass
| X | HART/FF | 5. Offline Root Menu | OVR | 5.1.2 Test Case: HQAOVR12XXX - Offline Float Variable Read/Edit/Write | HQAOVR12050 |  |  | Fail |  |  | Fail | Only shows a question mark. No pencil is shown. FDI Spec team must address this as a spec problem and provide guidance before it will be fixed in the RRTE. This has moved to R1.4 because it is not FDI Spec 1.1. Version 1.4.0 is displaying same issue |  | 1693 2311 2417
| X | HART/FF | 5. Offline Root Menu | OVR | 5.1.2 Test Case: HQAOVR12XXX - Offline Float Variable Read/Edit/Write | HQAOVR12050 |  |  | Fail |  |  | Fail | There was never an edited value indicator, so it is not possible to verify it is removed after the value is applied. Version 1.4.0 is displaying same issue |  | 1693 2311 2417
|  | HART/FF | 5. Offline Root Menu | OVR | 5.1.2 Test Case: HQAOVR12XXX - Offline Float Variable Read/Edit/Write | HQAOVR12050 |  |  | Pass |  |  | Pass
| X | HART/FF | 5. Offline Root Menu | OVR | 5.1.2 Test Case: HQAOVR12XXX - Offline Float Variable Read/Edit/Write | HQAOVR12050 |  |  | Fail |  |  | Fail | Only shows a question mark. No pencil is shown. FDI Spec team must address this as a spec problem and provide guidance before it will be fixed in the RRTE. This has moved to R1.4 because it is not FDI Spec 1.1. Version 1.4.0 is displaying same issue |  | 1693 2311 2417
| X | HART/FF | 5. Offline Root Menu | OVR | 5.1.2 Test Case: HQAOVR12XXX - Offline Float Variable Read/Edit/Write | HQAOVR12050 |  |  | Fail |  |  | Fail | There was never an edited value indicator, so it is not possible to verify it is removed after the value is applied. Version 1.4.0 is displaying same issue |  | 1693 2311 2417
|  | HART/FF | 5. Offline Root Menu | OVR | 5.1.2 Test Case: HQAOVR12XXX - Offline Float Variable Read/Edit/Write | HQAOVR12050 |  |  | Pass |  |  | Pass
|  | HART/FF | 5. Offline Root Menu | OVR | 5.1.2 Test Case: HQAOVR12XXX - Offline Float Variable Read/Edit/Write | HQAOVR12050 |  |  | Fail |  |  | Fail | Only shows a question mark. No pencil is shown. FDI Spec team must address this as a spec problem and provide guidance before it will be fixed in the RRTE. This has moved to R1.4 because it is not FDI Spec 1.1. Version 1.4.0 is displaying same issue |  | 1693 2311 2417
|  | HART/FF | 5. Offline Root Menu | OVR | 5.1.2 Test Case: HQAOVR12XXX - Offline Float Variable Read/Edit/Write | HQAOVR12050 |  |  | Fail |  |  | Fail | There was never an edited value indicator, so it is not possible to verify it is removed after the value is applied. Version 1.4.0 is displaying same issue |  | 1693 2311 2417
|  | HART/FF | 5. Offline Root Menu |  | 5.1.3 Test Set: HQAOVR13XXX - Offline Integer Variable Read/Edit/Write
|  | HART/FF | 5. Offline Root Menu |  | 5.1.3 Test Set: HQAOVR13XXX - Offline Integer Variable Read/Edit/Write |  | 5.1.3.1 Test Case: HQAOVR13030 - Offline Unsigned Integer Variable, 4-byte
|  | HART/FF | 5. Offline Root Menu | OVR | 5.1.3 Test Set: HQAOVR13XXX - Offline Integer Variable Read/Edit/Write | HQAOVR13030 | Unsigned Integer Variable, 4 Byte
|  | HART/FF | 5. Offline Root Menu | OVR | 5.1.3 Test Set: HQAOVR13XXX - Offline Integer Variable Read/Edit/Write | HQAOVR13030 |  |  | Pass |  |  | Pass
|  | HART/FF | 5. Offline Root Menu | OVR | 5.1.3 Test Set: HQAOVR13XXX - Offline Integer Variable Read/Edit/Write | HQAOVR13030 |  |  | Pass |  |  | Pass
|  | HART/FF | 5. Offline Root Menu | OVR | 5.1.3 Test Set: HQAOVR13XXX - Offline Integer Variable Read/Edit/Write | HQAOVR13030 |  |  | Pass |  |  | Pass
|  | HART/FF | 5. Offline Root Menu | OVR | 5.1.3 Test Set: HQAOVR13XXX - Offline Integer Variable Read/Edit/Write | HQAOVR13030 |  |  | Pass |  |  | Pass
|  | HART/FF | 5. Offline Root Menu | OVR | 5.1.3 Test Set: HQAOVR13XXX - Offline Integer Variable Read/Edit/Write | HQAOVR13030 |  |  | Pass |  |  | Pass
|  | HART/FF | 5. Offline Root Menu | OVR | 5.1.3 Test Set: HQAOVR13XXX - Offline Integer Variable Read/Edit/Write | HQAOVR13030 |  |  | Pass |  |  | Pass
|  | HART/FF | 5. Offline Root Menu | OVR | 5.1.3 Test Set: HQAOVR13XXX - Offline Integer Variable Read/Edit/Write | HQAOVR13030 |  |  | Pass |  |  | Pass
|  | HART/FF | 5. Offline Root Menu | OVR | 5.1.3 Test Set: HQAOVR13XXX - Offline Integer Variable Read/Edit/Write | HQAOVR13030 |  |  | Pass |  |  | Pass
|  | HART/FF | 5. Offline Root Menu | OVR | 5.1.3 Test Set: HQAOVR13XXX - Offline Integer Variable Read/Edit/Write | HQAOVR13030 |  |  | Pass |  |  | Pass
|  | HART/FF | 5. Offline Root Menu |  | 5.1.3 Test Set: HQAOVR13XXX - Offline Integer Variable Read/Edit/Write |  | 5.1.3.2 Test Case: HQAOVR13110 - Offline Signed Integer Variable, 4-byte
|  | HART/FF | 5. Offline Root Menu | OVR | 5.1.3 Test Set: HQAOVR13XXX - Offline Integer Variable Read/Edit/Write | HQAOVR13110 | Signed Integer Variable, 4 Byte
|  | HART/FF | 5. Offline Root Menu | OVR | 5.1.3 Test Set: HQAOVR13XXX - Offline Integer Variable Read/Edit/Write | HQAOVR13110 |  |  | Pass
|  | HART/FF | 5. Offline Root Menu | OVR | 5.1.3 Test Set: HQAOVR13XXX - Offline Integer Variable Read/Edit/Write | HQAOVR13110 |  |  | Pass
|  | HART/FF | 5. Offline Root Menu | OVR | 5.1.3 Test Set: HQAOVR13XXX - Offline Integer Variable Read/Edit/Write | HQAOVR13110 |  |  | Pass
|  | HART/FF | 5. Offline Root Menu | OVR | 5.1.3 Test Set: HQAOVR13XXX - Offline Integer Variable Read/Edit/Write | HQAOVR13110 |  |  | Pass
|  | HART/FF | 5. Offline Root Menu | OVR | 5.1.3 Test Set: HQAOVR13XXX - Offline Integer Variable Read/Edit/Write | HQAOVR13110 |  |  | Pass
|  | HART/FF | 5. Offline Root Menu | OVR | 5.1.3 Test Set: HQAOVR13XXX - Offline Integer Variable Read/Edit/Write | HQAOVR13110 |  |  | Pass
|  | HART/FF | 5. Offline Root Menu | OVR | 5.1.3 Test Set: HQAOVR13XXX - Offline Integer Variable Read/Edit/Write | HQAOVR13110 |  |  | Pass
|  | HART/FF | 5. Offline Root Menu | OVR | 5.1.3 Test Set: HQAOVR13XXX - Offline Integer Variable Read/Edit/Write | HQAOVR13110 |  |  | Pass
|  | HART/FF | 5. Offline Root Menu | OVR | 5.1.3 Test Set: HQAOVR13XXX - Offline Integer Variable Read/Edit/Write | HQAOVR13110 |  |  | Pass
|  | HART/FF | 5. Offline Root Menu |  | 5.1.4 Test Set: HQAOVR14XXX - Offline Bit Enumerated/Enumerated Variable Read/Edit/Write
|  | HART/FF | 5. Offline Root Menu |  | 5.1.4 Test Set: HQAOVR14XXX - Offline Bit Enumerated/Enumerated Variable Read/Edit/Write |  | 5.1.4.1 Test Case: HQAOVR14030 - Bit Enumerated Variable, 4-Byte
|  | HART/FF | 5. Offline Root Menu | OVR | 5.1.4 Test Set: HQAOVR14XXX - Offline Bit Enumerated/Enumerated Variable Read/Edit/Write | HQAOVR14030 | Bit Enumerated Variable, 4 Byte
|  | HART/FF | 5. Offline Root Menu | OVR | 5.1.4 Test Set: HQAOVR14XXX - Offline Bit Enumerated/Enumerated Variable Read/Edit/Write | HQAOVR14030 |  |  | Pass
|  | HART/FF | 5. Offline Root Menu | OVR | 5.1.4 Test Set: HQAOVR14XXX - Offline Bit Enumerated/Enumerated Variable Read/Edit/Write | HQAOVR14030 |  |  | Pass
|  | HART/FF | 5. Offline Root Menu | OVR | 5.1.4 Test Set: HQAOVR14XXX - Offline Bit Enumerated/Enumerated Variable Read/Edit/Write | HQAOVR14030 |  |  | Pass
|  | HART/FF | 5. Offline Root Menu | OVR | 5.1.4 Test Set: HQAOVR14XXX - Offline Bit Enumerated/Enumerated Variable Read/Edit/Write | HQAOVR14030 |  |  | Pass
|  | HART/FF | 5. Offline Root Menu | OVR | 5.1.4 Test Set: HQAOVR14XXX - Offline Bit Enumerated/Enumerated Variable Read/Edit/Write | HQAOVR14030 |  |  | Pass
|  | HART/FF | 5. Offline Root Menu | OVR | 5.1.4 Test Set: HQAOVR14XXX - Offline Bit Enumerated/Enumerated Variable Read/Edit/Write | HQAOVR14030 |  |  | Pass
|  | HART/FF | 5. Offline Root Menu | OVR | 5.1.4 Test Set: HQAOVR14XXX - Offline Bit Enumerated/Enumerated Variable Read/Edit/Write | HQAOVR14030 |  |  | Pass
|  | HART/FF | 5. Offline Root Menu |  | 5.1.4 Test Set: HQAOVR14XXX - Offline Bit Enumerated/Enumerated Variable Read/Edit/Write |  | 5.1.4.2 Test Case: HQAOVR14070 - Enumerated Variable, 4-Byte
|  | HART/FF | 5. Offline Root Menu | OVR | 5.1.4 Test Set: HQAOVR14XXX - Offline Bit Enumerated/Enumerated Variable Read/Edit/Write | HQAOVR14070 | Enumerated Variable, 4 Byte
|  | HART/FF | 5. Offline Root Menu | OVR | 5.1.4 Test Set: HQAOVR14XXX - Offline Bit Enumerated/Enumerated Variable Read/Edit/Write | HQAOVR14070 |  |  | Pass
|  | HART/FF | 5. Offline Root Menu | OVR | 5.1.4 Test Set: HQAOVR14XXX - Offline Bit Enumerated/Enumerated Variable Read/Edit/Write | HQAOVR14070 |  |  | Pass
|  | HART/FF | 5. Offline Root Menu | OVR | 5.1.4 Test Set: HQAOVR14XXX - Offline Bit Enumerated/Enumerated Variable Read/Edit/Write | HQAOVR14070 |  |  | Pass
|  | HART/FF | 5. Offline Root Menu | OVR | 5.1.4 Test Set: HQAOVR14XXX - Offline Bit Enumerated/Enumerated Variable Read/Edit/Write | HQAOVR14070 |  |  | Pass
|  | HART/FF | 5. Offline Root Menu |  | 5.1.5 Test Case: HQAOVR18000 - Offline Password String Variables Read/Edit/Write
|  | HART/FF | 5. Offline Root Menu | OVR | 5.1.5 Test Case: HQAOVR18000 - Offline Password String Variables Read/Edit/Write | HQAOVR18000 | Password String Variables Read/Edit/Write
|  | HART/FF | 5. Offline Root Menu | OVR | 5.1.5 Test Case: HQAOVR18000 - Offline Password String Variables Read/Edit/Write | HQAOVR18000 |  |  | Pass
|  | HART/FF | 5. Offline Root Menu | OVR | 5.1.5 Test Case: HQAOVR18000 - Offline Password String Variables Read/Edit/Write | HQAOVR18000 |  |  | Pass
|  | HART/FF | 5. Offline Root Menu | OVR | 5.1.5 Test Case: HQAOVR18000 - Offline Password String Variables Read/Edit/Write | HQAOVR18000 |  |  | Pass
|  | HART/FF | 5. Offline Root Menu | OVR | 5.1.5 Test Case: HQAOVR18000 - Offline Password String Variables Read/Edit/Write | HQAOVR18000 |  |  | Pass
|  | HART/FF | 5. Offline Root Menu | OVR | 5.1.5 Test Case: HQAOVR18000 - Offline Password String Variables Read/Edit/Write | HQAOVR18000 |  |  | Pass
|  | HART/FF | 5. Offline Root Menu |  | 5.1.6 Test Case: HQAOVR20000 - Offline Variable, Class Local Edit
|  | HART/FF | 5. Offline Root Menu | OVR | 5.1.6 Test Case: HQAOVR20000 - Offline Variable, Class Local Edit | HQAOVR20000 | Variable, Class Local Edit |  |  |  |  | Pass
|  | HART/FF | 5. Offline Root Menu | OVR | 5.1.6 Test Case: HQAOVR20000 - Offline Variable, Class Local Edit | HQAOVR20000 | [5 empty] | Pass
|  | HART/FF | 5. Offline Root Menu | OVR | 5.1.6 Test Case: HQAOVR20000 - Offline Variable, Class Local Edit | HQAOVR20000 | [5 empty] | Pass
|  | HART/FF | 5. Offline Root Menu | OVR | 5.1.6 Test Case: HQAOVR20000 - Offline Variable, Class Local Edit | HQAOVR20000 | [5 empty] | Pass
|  | HART/FF | 5. Offline Root Menu | OVR | 5.1.6 Test Case: HQAOVR20000 - Offline Variable, Class Local Edit | HQAOVR20000 | [5 empty] | Pass
|  | HART/FF | 5. Offline Root Menu | OVR | 5.1.6 Test Case: HQAOVR20000 - Offline Variable, Class Local Edit | HQAOVR20000 | [5 empty] | Pass
HART
|  | HART | 5. Offline Root Menu | 5.2 Variable Tests - Offline Root Menu - HART Variables
|  | HART | 5. Offline Root Menu |  | 5.2.1 Test Case: HQAOVR12020 - Offline Double Variable, READ & WRITE
|  | HART | 5. Offline Root Menu | OVR | 5.2.1 Test Case: HQAOVR12020 - Offline Double Variable, READ & WRITE | HQAOVR12020 | Double Variable, READ & WRITE
|  | HART | 5. Offline Root Menu | OVR | 5.2.1 Test Case: HQAOVR12020 - Offline Double Variable, READ & WRITE | HQAOVR12020 |  |  | Pass
|  | HART | 5. Offline Root Menu | OVR | 5.2.1 Test Case: HQAOVR12020 - Offline Double Variable, READ & WRITE | HQAOVR12020 |  |  | Pass
|  | HART | 5. Offline Root Menu | OVR | 5.2.1 Test Case: HQAOVR12020 - Offline Double Variable, READ & WRITE | HQAOVR12020 |  |  | Pass
|  | HART | 5. Offline Root Menu | OVR | 5.2.1 Test Case: HQAOVR12020 - Offline Double Variable, READ & WRITE | HQAOVR12020 |  |  | Pass
|  | HART | 5. Offline Root Menu |  | 5.2.2 Test Case: HQAOVR18010 - Offline String Variables, Read/Edit/Write
|  | HART | 5. Offline Root Menu | OVR | 5.2.2 Test Case: HQAOVR18010 - Offline String Variables, Read/Edit/Write | HQAOVR18010 | String Variables, Read/Edit/Write
|  | HART | 5. Offline Root Menu | OVR | 5.2.2 Test Case: HQAOVR18010 - Offline String Variables, Read/Edit/Write | HQAOVR18010 |  |  |  |  | Pass
|  | HART | 5. Offline Root Menu | OVR | 5.2.2 Test Case: HQAOVR18010 - Offline String Variables, Read/Edit/Write | HQAOVR18010 |  |  |  |  | Pass
|  | HART | 5. Offline Root Menu | OVR | 5.2.2 Test Case: HQAOVR18010 - Offline String Variables, Read/Edit/Write | HQAOVR18010 |  |  |  |  | Pass
|  | HART | 5. Offline Root Menu | OVR | 5.2.2 Test Case: HQAOVR18010 - Offline String Variables, Read/Edit/Write | HQAOVR18010 |  |  |  |  | Pass
|  | HART | 5. Offline Root Menu | OVR | 5.2.2 Test Case: HQAOVR18010 - Offline String Variables, Read/Edit/Write | HQAOVR18010 |  |  |  |  | Pass
|  | HART | 5. Offline Root Menu | OVR | 5.2.2 Test Case: HQAOVR18010 - Offline String Variables, Read/Edit/Write | HQAOVR18010 |  |  |  |  | Pass
|  | HART | 5. Offline Root Menu | OVR | 5.2.2 Test Case: HQAOVR18010 - Offline String Variables, Read/Edit/Write | HQAOVR18010 |  |  |  |  | Pass
|  | HART | 5. Offline Root Menu | OVR | 5.2.2 Test Case: HQAOVR18010 - Offline String Variables, Read/Edit/Write | HQAOVR18010 |  |  |  |  | Pass
|  | HART | 5. Offline Root Menu | OVR | 5.2.2 Test Case: HQAOVR18010 - Offline String Variables, Read/Edit/Write | HQAOVR18010 |  |  |  |  | Pass
|  | HART | 5. Offline Root Menu | OVR | 5.2.2 Test Case: HQAOVR18010 - Offline String Variables, Read/Edit/Write | HQAOVR18010 |  |  |  |  | Pass
|  | HART | 5. Offline Root Menu | OVR | 5.2.2 Test Case: HQAOVR18010 - Offline String Variables, Read/Edit/Write | HQAOVR18010 |  |  |  |  | Pass
|  | HART | 5. Offline Root Menu | OVR | 5.2.2 Test Case: HQAOVR18010 - Offline String Variables, Read/Edit/Write | HQAOVR18010 |  |  |  |  | Pass
|  | HART | 5. Offline Root Menu | OVR | 5.2.2 Test Case: HQAOVR18010 - Offline String Variables, Read/Edit/Write | HQAOVR18010 |  |  |  |  | Pass
|  | HART | 5. Offline Root Menu | OVR | 5.2.2 Test Case: HQAOVR18010 - Offline String Variables, Read/Edit/Write | HQAOVR18010 |  |  |  |  | Pass
|  | HART | 5. Offline Root Menu | OVR | 5.2.2 Test Case: HQAOVR18010 - Offline String Variables, Read/Edit/Write | HQAOVR18010 |  |  |  |  | Pass
|  | HART | 5. Offline Root Menu | OVR | 5.2.2 Test Case: HQAOVR18010 - Offline String Variables, Read/Edit/Write | HQAOVR18010 |  |  |  |  | Pass
|  | HART | 5. Offline Root Menu | OVR | 5.2.2 Test Case: HQAOVR18010 - Offline String Variables, Read/Edit/Write | HQAOVR18010 |  |  |  |  | Pass
|  | HART | 5. Offline Root Menu | OVR | 5.2.2 Test Case: HQAOVR18010 - Offline String Variables, Read/Edit/Write | HQAOVR18010 |  |  |  |  | Pass
|  | HART | 5. Offline Root Menu | OVR | 5.2.2 Test Case: HQAOVR18010 - Offline String Variables, Read/Edit/Write | HQAOVR18010 |  |  |  |  | Pass
|  | HART | 5. Offline Root Menu |  | 5.2.3 Test Case: HQAOVR19000 - Offline Time Variable, No Options
|  | HART | 5. Offline Root Menu | OVR | 5.2.3 Test Case: HQAOVR19000 - Offline Time Variable, No Options | HQAOVR19000 | Time Variable, No Options
|  | HART | 5. Offline Root Menu | OVR | 5.2.3 Test Case: HQAOVR19000 - Offline Time Variable, No Options | HQAOVR19000 |  |  | Pass
|  | HART | 5. Offline Root Menu | OVR | 5.2.3 Test Case: HQAOVR19000 - Offline Time Variable, No Options | HQAOVR19000 |  |  | Pass
|  | HART | 5. Offline Root Menu | OVR | 5.2.3 Test Case: HQAOVR19000 - Offline Time Variable, No Options | HQAOVR19000 |  |  | Pass
|  | HART | 5. Offline Root Menu | OVR | 5.2.3 Test Case: HQAOVR19000 - Offline Time Variable, No Options | HQAOVR19000 |  |  | Pass
|  | FF | 5. Offline Root Menu | 5.3 Variable Tests - Offline Root Menu - FOUNDATION FIELDBUS Variables
|  | FF | 5. Offline Root Menu |  | 5.3.1 Test Set: FQAOVR20xxx - Offline String Variables Read/Edit/Write
|  | FF | 5. Offline Root Menu |  | 5.3.1 Test Set: FQAOVR20xxx - Offline String Variables Read/Edit/Write |  | 5.3.1.1 Test Case: FQAOVR20100 - Offline Bit String Variable, 4-Byte
|  | FF | 5. Offline Root Menu | OVR | 5.3.1 Test Set: FQAOVR20xxx - Offline String Variables Read/Edit/Write | FQAOVR20100 | Bit String Variable, 4-Byte
|  | FF | 5. Offline Root Menu | OVR | 5.3.1 Test Set: FQAOVR20xxx - Offline String Variables Read/Edit/Write | FQAOVR20100 | [5 empty] | Pass
|  | FF | 5. Offline Root Menu | OVR | 5.3.1 Test Set: FQAOVR20xxx - Offline String Variables Read/Edit/Write | FQAOVR20100 | [5 empty] | Pass
|  | FF | 5. Offline Root Menu | OVR | 5.3.1 Test Set: FQAOVR20xxx - Offline String Variables Read/Edit/Write | FQAOVR20100 | [5 empty] | Pass
|  | FF | 5. Offline Root Menu | OVR | 5.3.1 Test Set: FQAOVR20xxx - Offline String Variables Read/Edit/Write | FQAOVR20100 | [5 empty] | Pass
|  | FF | 5. Offline Root Menu | OVR | 5.3.1 Test Set: FQAOVR20xxx - Offline String Variables Read/Edit/Write | FQAOVR20100 | [5 empty] | Pass
|  | FF | 5. Offline Root Menu | OVR | 5.3.1 Test Set: FQAOVR20xxx - Offline String Variables Read/Edit/Write | FQAOVR20100 | [5 empty] | Pass
|  | FF | 5. Offline Root Menu |  | 5.3.1 Test Set: FQAOVR20xxx - Offline String Variables Read/Edit/Write |  | 5.3.1.2 Test Case: FQAOVR20200 - Offline Visible String Variable, 4-Byte
|  | FF | 5. Offline Root Menu | OVR | 5.3.1 Test Set: FQAOVR20xxx - Offline String Variables Read/Edit/Write | FQAOVR20200 | Visible String Variable, 4-Byte
|  | FF | 5. Offline Root Menu | OVR | 5.3.1 Test Set: FQAOVR20xxx - Offline String Variables Read/Edit/Write | FQAOVR20200 | [5 empty] | Pass
|  | FF | 5. Offline Root Menu | OVR | 5.3.1 Test Set: FQAOVR20xxx - Offline String Variables Read/Edit/Write | FQAOVR20200 | [5 empty] | Pass
|  | FF | 5. Offline Root Menu | OVR | 5.3.1 Test Set: FQAOVR20xxx - Offline String Variables Read/Edit/Write | FQAOVR20200 | [5 empty] | Pass
|  | FF | 5. Offline Root Menu | OVR | 5.3.1 Test Set: FQAOVR20xxx - Offline String Variables Read/Edit/Write | FQAOVR20200 | [5 empty] | Pass
|  | FF | 5. Offline Root Menu |  | 5.3.1 Test Set: FQAOVR20xxx - Offline String Variables Read/Edit/Write |  | 5.3.1.3 Test Case: FQAOVR20300 - Offline Octet String Variable, 4-Byte
|  | FF | 5. Offline Root Menu | OVR | 5.3.1 Test Set: FQAOVR20xxx - Offline String Variables Read/Edit/Write | FQAOVR20300 | Octet String Variable, 4-Byte
|  | FF | 5. Offline Root Menu | OVR | 5.3.1 Test Set: FQAOVR20xxx - Offline String Variables Read/Edit/Write | FQAOVR20300 | [5 empty] | Pass
|  | FF | 5. Offline Root Menu | OVR | 5.3.1 Test Set: FQAOVR20xxx - Offline String Variables Read/Edit/Write | FQAOVR20300 | [5 empty] | Pass
|  | FF | 5. Offline Root Menu | OVR | 5.3.1 Test Set: FQAOVR20xxx - Offline String Variables Read/Edit/Write | FQAOVR20300 | [5 empty] | Pass
|  | FF | 5. Offline Root Menu | OVR | 5.3.1 Test Set: FQAOVR20xxx - Offline String Variables Read/Edit/Write | FQAOVR20300 | [5 empty] | Pass
|  | FF | 5. Offline Root Menu | OVR | 5.3.1 Test Set: FQAOVR20xxx - Offline String Variables Read/Edit/Write | FQAOVR20300 | [5 empty] | Pass
|  | FF | 5. Offline Root Menu |  | 5.3.2 Test Set: FQAOVR21xxx - Offline Date and Time Variables Read/Edit/Write
|  | FF | 5. Offline Root Menu |  | 5.3.2 Test Set: FQAOVR21xxx - Offline Date and Time Variables Read/Edit/Write |  | 5.3.2.1 Test Case: FQAOVR21100 - Offline Date Variable, DS-11
|  | FF | 5. Offline Root Menu | OVR | 5.3.2 Test Set: FQAOVR21xxx - Offline Date and Time Variables Read/Edit/Write | HQAOVR21100 | Date Variable, DS-11
|  | FF | 5. Offline Root Menu | OVR | 5.3.2 Test Set: FQAOVR21xxx - Offline Date and Time Variables Read/Edit/Write | HQAOVR21100 | [5 empty] | Pass
|  | FF | 5. Offline Root Menu | OVR | 5.3.2 Test Set: FQAOVR21xxx - Offline Date and Time Variables Read/Edit/Write | HQAOVR21100 | [5 empty] | Pass
|  | FF | 5. Offline Root Menu | OVR | 5.3.2 Test Set: FQAOVR21xxx - Offline Date and Time Variables Read/Edit/Write | HQAOVR21100 | [5 empty] | Pass
|  | FF | 5. Offline Root Menu | OVR | 5.3.2 Test Set: FQAOVR21xxx - Offline Date and Time Variables Read/Edit/Write | HQAOVR21100 | [5 empty] | Pass
|  | FF | 5. Offline Root Menu | OVR | 5.3.2 Test Set: FQAOVR21xxx - Offline Date and Time Variables Read/Edit/Write | HQAOVR21100 | [5 empty] | Pass
|  | FF | 5. Offline Root Menu |  | 5.3.2 Test Set: FQAOVR21xxx - Offline Date and Time Variables Read/Edit/Write |  | 5.3.2.2 Test Case: FQAOVR21200 - Offline Time of Day Variable, DS-12
|  | FF | 5. Offline Root Menu | OVR | 5.3.2 Test Set: FQAOVR21xxx - Offline Date and Time Variables Read/Edit/Write | HQAOVR21200 | Time of Day Variable, DS-12
|  | FF | 5. Offline Root Menu | OVR | 5.3.2 Test Set: FQAOVR21xxx - Offline Date and Time Variables Read/Edit/Write | HQAOVR21200 | [5 empty] | Pass
|  | FF | 5. Offline Root Menu | OVR | 5.3.2 Test Set: FQAOVR21xxx - Offline Date and Time Variables Read/Edit/Write | HQAOVR21200 | [5 empty] | Pass
|  | FF | 5. Offline Root Menu | OVR | 5.3.2 Test Set: FQAOVR21xxx - Offline Date and Time Variables Read/Edit/Write | HQAOVR21200 | [5 empty] | Pass
|  | FF | 5. Offline Root Menu | OVR | 5.3.2 Test Set: FQAOVR21xxx - Offline Date and Time Variables Read/Edit/Write | HQAOVR21200 | [5 empty] | Pass
|  | FF | 5. Offline Root Menu | OVR | 5.3.2 Test Set: FQAOVR21xxx - Offline Date and Time Variables Read/Edit/Write | HQAOVR21200 | [5 empty] | Pass
|  | FF | 5. Offline Root Menu | OVR | 5.3.2 Test Set: FQAOVR21xxx - Offline Date and Time Variables Read/Edit/Write | HQAOVR21200 | [5 empty] | Pass
|  | FF | 5. Offline Root Menu |  | 5.3.2 Test Set: FQAOVR21xxx - Offline Date and Time Variables Read/Edit/Write |  | 5.3.2.3 Test Case: FQAOVR21300 - Offline Time Difference Variable, DS-13
|  | FF | 5. Offline Root Menu | OVR | 5.3.2 Test Set: FQAOVR21xxx - Offline Date and Time Variables Read/Edit/Write | HQAOVR21300 | Time Difference Variable, DS-13
|  | FF | 5. Offline Root Menu | OVR | 5.3.2 Test Set: FQAOVR21xxx - Offline Date and Time Variables Read/Edit/Write | HQAOVR21300 | [5 empty] | Pass
|  | FF | 5. Offline Root Menu | OVR | 5.3.2 Test Set: FQAOVR21xxx - Offline Date and Time Variables Read/Edit/Write | HQAOVR21300 | [5 empty] | Pass
|  | FF | 5. Offline Root Menu | OVR | 5.3.2 Test Set: FQAOVR21xxx - Offline Date and Time Variables Read/Edit/Write | HQAOVR21300 | [5 empty] | Pass
|  | FF | 5. Offline Root Menu | OVR | 5.3.2 Test Set: FQAOVR21xxx - Offline Date and Time Variables Read/Edit/Write | HQAOVR21300 | [5 empty] | Pass
|  | FF | 5. Offline Root Menu | OVR | 5.3.2 Test Set: FQAOVR21xxx - Offline Date and Time Variables Read/Edit/Write | HQAOVR21300 | [5 empty] | Pass
|  | FF | 5. Offline Root Menu | OVR | 5.3.2 Test Set: FQAOVR21xxx - Offline Date and Time Variables Read/Edit/Write | HQAOVR21300 | [5 empty] | Pass
|  | FF | 5. Offline Root Menu |  | 5.3.2 Test Set: FQAOVR21xxx - Offline Date and Time Variables Read/Edit/Write |  | 5.3.2.4 Test Case: FQAOVR21400 - Offline Time Variable, DS-21
|  | FF | 5. Offline Root Menu | OVR | 5.3.2 Test Set: FQAOVR21xxx - Offline Date and Time Variables Read/Edit/Write | HQAOVR21400 | Time Variable, DS-21
|  | FF | 5. Offline Root Menu | OVR | 5.3.2 Test Set: FQAOVR21xxx - Offline Date and Time Variables Read/Edit/Write | HQAOVR21400 | [5 empty] | Pass
|  | FF | 5. Offline Root Menu | OVR | 5.3.2 Test Set: FQAOVR21xxx - Offline Date and Time Variables Read/Edit/Write | HQAOVR21400 | [5 empty] | Pass
|  | FF | 5. Offline Root Menu | OVR | 5.3.2 Test Set: FQAOVR21xxx - Offline Date and Time Variables Read/Edit/Write | HQAOVR21400 | [5 empty] | Pass
|  | FF | 5. Offline Root Menu | OVR | 5.3.2 Test Set: FQAOVR21xxx - Offline Date and Time Variables Read/Edit/Write | HQAOVR21400 | [5 empty] | Pass
|  | FF | 5. Offline Root Menu |  | 5.3.3 Test Case: FQAOVR21500 - Offline Boolean Variable, DS-1
|  | FF | 5. Offline Root Menu | OVR | 5.3.3 Test Case: FQAOVR21500 - Offline Boolean Variable, DS-2 | HQAOVR21500 | Boolean Variable, DS-1
|  | FF | 5. Offline Root Menu | OVR | 5.3.3 Test Case: FQAOVR21500 - Offline Boolean Variable, DS-3 | HQAOVR21500 | [5 empty] | Pass
|  | FF | 5. Offline Root Menu | OVR | 5.3.3 Test Case: FQAOVR21500 - Offline Boolean Variable, DS-4 | HQAOVR21500 | [5 empty] | Pass
|  | FF | 5. Offline Root Menu | OVR | 5.3.3 Test Case: FQAOVR21500 - Offline Boolean Variable, DS-5 | HQAOVR21500 | [5 empty] | Pass
|  | FF | 5. Offline Root Menu | OVR | 5.3.3 Test Case: FQAOVR21500 - Offline Boolean Variable, DS-6 | HQAOVR21500 | [5 empty] | Pass
|  | FF | 5. Offline Root Menu | OVR | 5.3.3 Test Case: FQAOVR21500 - Offline Boolean Variable, DS-7 | HQAOVR21500 | [5 empty] | Pass
FF
|  | FF | 5. Offline Root Menu | 5.4 Variable Tests - Offline Root Menu - FOUNDATION FIELDBUS Data Structures
|  | FF | 5. Offline Root Menu |  | 5.4.1 Test Set: FQAODS30xxx - Offline Data Structures Read/Edit/Write
|  | FF | 5. Offline Root Menu |  | 5.4.1 Test Set: FQAODS30xxx - Offline Data Structures Read/Edit/Write |  | 5.4.1.1 Test Case: FQAODS30100 - Offline Data Structures - Standard Block Mode Parameter
|  | FF | 5. Offline Root Menu | ODS | 5.4.1 Test Set: FQAODS30xxx - Offline Data Structures Read/Edit/Write | HQAODS30100 | Data Structures - Standard Block Mode Parameter
|  | FF | 5. Offline Root Menu | ODS | 5.4.1 Test Set: FQAODS30xxx - Offline Data Structures Read/Edit/Write | HQAODS30100 | [5 empty] | Pass
|  | FF | 5. Offline Root Menu | ODS | 5.4.1 Test Set: FQAODS30xxx - Offline Data Structures Read/Edit/Write | HQAODS30100 | [5 empty] | Pass
|  | FF | 5. Offline Root Menu | ODS | 5.4.1 Test Set: FQAODS30xxx - Offline Data Structures Read/Edit/Write | HQAODS30100 | [5 empty] | Pass
|  | FF | 5. Offline Root Menu | ODS | 5.4.1 Test Set: FQAODS30xxx - Offline Data Structures Read/Edit/Write | HQAODS30100 | [5 empty] | Pass
|  | FF | 5. Offline Root Menu | ODS | 5.4.1 Test Set: FQAODS30xxx - Offline Data Structures Read/Edit/Write | HQAODS30100 | [5 empty] | Pass
|  | FF | 5. Offline Root Menu | ODS | 5.4.1 Test Set: FQAODS30xxx - Offline Data Structures Read/Edit/Write | HQAODS30100 | [5 empty] | Pass
|  | FF | 5. Offline Root Menu | ODS | 5.4.1 Test Set: FQAODS30xxx - Offline Data Structures Read/Edit/Write | HQAODS30100 | [5 empty] | Pass
|  | FF | 5. Offline Root Menu | ODS | 5.4.1 Test Set: FQAODS30xxx - Offline Data Structures Read/Edit/Write | HQAODS30100 | [5 empty] | Pass
|  | FF | 5. Offline Root Menu | ODS | 5.4.1 Test Set: FQAODS30xxx - Offline Data Structures Read/Edit/Write | HQAODS30100 | [5 empty] | Pass
|  | FF | 5. Offline Root Menu | ODS | 5.4.1 Test Set: FQAODS30xxx - Offline Data Structures Read/Edit/Write | HQAODS30100 | [5 empty] | Pass
|  | FF | 5. Offline Root Menu | ODS | 5.4.1 Test Set: FQAODS30xxx - Offline Data Structures Read/Edit/Write | HQAODS30100 | [5 empty] | Pass
|  | FF | 5. Offline Root Menu | ODS | 5.4.1 Test Set: FQAODS30xxx - Offline Data Structures Read/Edit/Write | HQAODS30100 | [5 empty] | Pass
|  | FF | 5. Offline Root Menu | ODS | 5.4.1 Test Set: FQAODS30xxx - Offline Data Structures Read/Edit/Write | HQAODS30100 | [5 empty] | Pass
|  | FF | 5. Offline Root Menu | ODS | 5.4.1 Test Set: FQAODS30xxx - Offline Data Structures Read/Edit/Write | HQAODS30100 | [5 empty] | Pass
|  | FF | 5. Offline Root Menu | ODS | 5.4.1 Test Set: FQAODS30xxx - Offline Data Structures Read/Edit/Write | HQAODS30100 | [5 empty] | Pass
|  | FF | 5. Offline Root Menu | ODS | 5.4.1 Test Set: FQAODS30xxx - Offline Data Structures Read/Edit/Write | HQAODS30100 | [5 empty] | Pass
|  | FF | 5. Offline Root Menu | ODS | 5.4.1 Test Set: FQAODS30xxx - Offline Data Structures Read/Edit/Write | HQAODS30100 | [5 empty] | Pass
|  | FF | 5. Offline Root Menu |  | 5.4.1 Test Set: FQAODS30xxx - Offline Data Structures Read/Edit/Write |  | 5.4.1.2 Test Case: FQAODS30200 - Offline Data Structures - Standard Update Event Parameter
|  | FF | 5. Offline Root Menu | ODS | 5.4.1 Test Set: FQAODS30xxx - Offline Data Structures Read/Edit/Write | HQAODS30200 | Data Structures - Standard Update Event Parameter
|  | FF | 5. Offline Root Menu | ODS | 5.4.1 Test Set: FQAODS30xxx - Offline Data Structures Read/Edit/Write | HQAODS30200 | [5 empty] | Pass
|  | FF | 5. Offline Root Menu | ODS | 5.4.1 Test Set: FQAODS30xxx - Offline Data Structures Read/Edit/Write | HQAODS30200 | [5 empty] | Pass
|  | FF | 5. Offline Root Menu | ODS | 5.4.1 Test Set: FQAODS30xxx - Offline Data Structures Read/Edit/Write | HQAODS30200 | [5 empty] | Pass
|  | FF | 5. Offline Root Menu | ODS | 5.4.1 Test Set: FQAODS30xxx - Offline Data Structures Read/Edit/Write | HQAODS30200 | [5 empty] | Pass
|  | FF | 5. Offline Root Menu | ODS | 5.4.1 Test Set: FQAODS30xxx - Offline Data Structures Read/Edit/Write | HQAODS30200 | [5 empty] | Pass
|  | FF | 5. Offline Root Menu | ODS | 5.4.1 Test Set: FQAODS30xxx - Offline Data Structures Read/Edit/Write | HQAODS30200 | [5 empty] | Pass
|  | FF | 5. Offline Root Menu | ODS | 5.4.1 Test Set: FQAODS30xxx - Offline Data Structures Read/Edit/Write | HQAODS30200 | [5 empty] | Pass
|  | FF | 5. Offline Root Menu | ODS | 5.4.1 Test Set: FQAODS30xxx - Offline Data Structures Read/Edit/Write | HQAODS30200 | [5 empty] | Pass
|  | FF | 5. Offline Root Menu | ODS | 5.4.1 Test Set: FQAODS30xxx - Offline Data Structures Read/Edit/Write | HQAODS30200 | [5 empty] | Pass
|  | FF | 5. Offline Root Menu | ODS | 5.4.1 Test Set: FQAODS30xxx - Offline Data Structures Read/Edit/Write | HQAODS30200 | [5 empty] | Pass
|  | FF | 5. Offline Root Menu | ODS | 5.4.1 Test Set: FQAODS30xxx - Offline Data Structures Read/Edit/Write | HQAODS30200 | [5 empty] | Pass
|  | FF | 5. Offline Root Menu | ODS | 5.4.1 Test Set: FQAODS30xxx - Offline Data Structures Read/Edit/Write | HQAODS30200 | [5 empty] | Pass
|  | FF | 5. Offline Root Menu | ODS | 5.4.1 Test Set: FQAODS30xxx - Offline Data Structures Read/Edit/Write | HQAODS30200 | [5 empty] | Pass
|  | FF | 5. Offline Root Menu |  | 5.4.1 Test Set: FQAODS30xxx - Offline Data Structures Read/Edit/Write |  | 5.4.1.3 Test Case: FQAODS30300 - Offline Data Structures - Standard Block Alarm Parameter
|  | FF | 5. Offline Root Menu | ODS | 5.4.1 Test Set: FQAODS30xxx - Offline Data Structures Read/Edit/Write | HQAODS30300 | Data Structures - Standard Block Alarm Parameter
|  | FF | 5. Offline Root Menu | ODS | 5.4.1 Test Set: FQAODS30xxx - Offline Data Structures Read/Edit/Write | HQAODS30300 | [5 empty] | Pass
|  | FF | 5. Offline Root Menu | ODS | 5.4.1 Test Set: FQAODS30xxx - Offline Data Structures Read/Edit/Write | HQAODS30300 | [5 empty] | Pass
|  | FF | 5. Offline Root Menu | ODS | 5.4.1 Test Set: FQAODS30xxx - Offline Data Structures Read/Edit/Write | HQAODS30300 | [5 empty] | Pass
|  | FF | 5. Offline Root Menu | ODS | 5.4.1 Test Set: FQAODS30xxx - Offline Data Structures Read/Edit/Write | HQAODS30300 | [5 empty] | Pass
|  | FF | 5. Offline Root Menu | ODS | 5.4.1 Test Set: FQAODS30xxx - Offline Data Structures Read/Edit/Write | HQAODS30300 | [5 empty] | Pass
|  | FF | 5. Offline Root Menu | ODS | 5.4.1 Test Set: FQAODS30xxx - Offline Data Structures Read/Edit/Write | HQAODS30300 | [5 empty] | Pass
|  | FF | 5. Offline Root Menu | ODS | 5.4.1 Test Set: FQAODS30xxx - Offline Data Structures Read/Edit/Write | HQAODS30300 | [5 empty] | Pass
|  | FF | 5. Offline Root Menu | ODS | 5.4.1 Test Set: FQAODS30xxx - Offline Data Structures Read/Edit/Write | HQAODS30300 | [5 empty] | Pass
|  | FF | 5. Offline Root Menu | ODS | 5.4.1 Test Set: FQAODS30xxx - Offline Data Structures Read/Edit/Write | HQAODS30300 | [5 empty] | Pass
|  | FF | 5. Offline Root Menu | ODS | 5.4.1 Test Set: FQAODS30xxx - Offline Data Structures Read/Edit/Write | HQAODS30300 | [5 empty] | Pass
|  | FF | 5. Offline Root Menu | ODS | 5.4.1 Test Set: FQAODS30xxx - Offline Data Structures Read/Edit/Write | HQAODS30300 | [5 empty] | Pass
|  | FF | 5. Offline Root Menu | ODS | 5.4.1 Test Set: FQAODS30xxx - Offline Data Structures Read/Edit/Write | HQAODS30300 | [5 empty] | Pass
|  | FF | 5. Offline Root Menu | ODS | 5.4.1 Test Set: FQAODS30xxx - Offline Data Structures Read/Edit/Write | HQAODS30300 | [5 empty] | Pass
|  | FF | 5. Offline Root Menu |  | 5.4.1 Test Set: FQAODS30xxx - Offline Data Structures Read/Edit/Write |  | 5.4.1.4 Test Case: FQAODS30400 - Offline Data Structures - DS-256: Mixture of Unsigned Integers, Float, and Visible String
|  | FF | 5. Offline Root Menu | ODS | 5.4.1 Test Set: FQAODS30xxx - Offline Data Structures Read/Edit/Write | HQAODS30400 | Data Structures - DS-256: Mixture of Unsigned Integers, Float, and Visible String
|  | FF | 5. Offline Root Menu | ODS | 5.4.1 Test Set: FQAODS30xxx - Offline Data Structures Read/Edit/Write | HQAODS30400 | [5 empty] | Pass
|  | FF | 5. Offline Root Menu | ODS | 5.4.1 Test Set: FQAODS30xxx - Offline Data Structures Read/Edit/Write | HQAODS30400 | [5 empty] | Pass
|  | FF | 5. Offline Root Menu | ODS | 5.4.1 Test Set: FQAODS30xxx - Offline Data Structures Read/Edit/Write | HQAODS30400 | [5 empty] | Pass
|  | FF | 5. Offline Root Menu | ODS | 5.4.1 Test Set: FQAODS30xxx - Offline Data Structures Read/Edit/Write | HQAODS30400 | [5 empty] | Pass
|  | FF | 5. Offline Root Menu | ODS | 5.4.1 Test Set: FQAODS30xxx - Offline Data Structures Read/Edit/Write | HQAODS30400 | [5 empty] | Pass
|  | FF | 5. Offline Root Menu | ODS | 5.4.1 Test Set: FQAODS30xxx - Offline Data Structures Read/Edit/Write | HQAODS30400 | [5 empty] | Pass
|  | FF | 5. Offline Root Menu | ODS | 5.4.1 Test Set: FQAODS30xxx - Offline Data Structures Read/Edit/Write | HQAODS30400 | [5 empty] | Pass
|  | FF | 5. Offline Root Menu | ODS | 5.4.1 Test Set: FQAODS30xxx - Offline Data Structures Read/Edit/Write | HQAODS30400 | [5 empty] | Inconclusive | Spec has a typo for the test value: should be 65535 but says 256.
|  | FF | 5. Offline Root Menu | ODS | 5.4.1 Test Set: FQAODS30xxx - Offline Data Structures Read/Edit/Write | HQAODS30400 | [5 empty] | Pass
|  | FF | 5. Offline Root Menu | ODS | 5.4.1 Test Set: FQAODS30xxx - Offline Data Structures Read/Edit/Write | HQAODS30400 | [5 empty] | Pass
|  | FF | 5. Offline Root Menu | ODS | 5.4.1 Test Set: FQAODS30xxx - Offline Data Structures Read/Edit/Write | HQAODS30400 | [5 empty] | Pass
|  | FF | 5. Offline Root Menu | ODS | 5.4.1 Test Set: FQAODS30xxx - Offline Data Structures Read/Edit/Write | HQAODS30400 | [5 empty] | Pass
|  | FF | 5. Offline Root Menu | ODS | 5.4.1 Test Set: FQAODS30xxx - Offline Data Structures Read/Edit/Write | HQAODS30400 | [5 empty] | Pass
|  | FF | 5. Offline Root Menu | ODS | 5.4.1 Test Set: FQAODS30xxx - Offline Data Structures Read/Edit/Write | HQAODS30400 | [5 empty] | Pass
|  | FF | 5. Offline Root Menu | ODS | 5.4.1 Test Set: FQAODS30xxx - Offline Data Structures Read/Edit/Write | HQAODS30400 | [5 empty] | Pass
|  | FF | 5. Offline Root Menu | ODS | 5.4.1 Test Set: FQAODS30xxx - Offline Data Structures Read/Edit/Write | HQAODS30400 | [5 empty] | Pass
|  | FF | 5. Offline Root Menu | ODS | 5.4.1 Test Set: FQAODS30xxx - Offline Data Structures Read/Edit/Write | HQAODS30400 | [5 empty] | Pass
|  | FF | 5. Offline Root Menu | ODS | 5.4.1 Test Set: FQAODS30xxx - Offline Data Structures Read/Edit/Write | HQAODS30400 | [5 empty] | Pass
|  | FF | 5. Offline Root Menu | ODS | 5.4.1 Test Set: FQAODS30xxx - Offline Data Structures Read/Edit/Write | HQAODS30400 | [5 empty] | Pass
|  | FF | 5. Offline Root Menu |  | 5.4.1 Test Set: FQAODS30xxx - Offline Data Structures Read/Edit/Write |  | 5.4.1.5 Test Case: FQAODS30500 - Offline Data Structures - DS-164: Float(24)
|  | FF | 5. Offline Root Menu | ODS | 5.4.1 Test Set: FQAODS30xxx - Offline Data Structures Read/Edit/Write | HQAODS30500 | Data Structures - DS-164: Float(24)
|  | FF | 5. Offline Root Menu | ODS | 5.4.1 Test Set: FQAODS30xxx - Offline Data Structures Read/Edit/Write | HQAODS30500 | [5 empty] | Pass
|  | FF | 5. Offline Root Menu | ODS | 5.4.1 Test Set: FQAODS30xxx - Offline Data Structures Read/Edit/Write | HQAODS30500 | [5 empty] | Pass
|  | FF | 5. Offline Root Menu | ODS | 5.4.1 Test Set: FQAODS30xxx - Offline Data Structures Read/Edit/Write | HQAODS30500 | [5 empty] | Pass
|  | FF | 5. Offline Root Menu | ODS | 5.4.1 Test Set: FQAODS30xxx - Offline Data Structures Read/Edit/Write | HQAODS30500 | [5 empty] | Pass
|  | FF | 5. Offline Root Menu | ODS | 5.4.1 Test Set: FQAODS30xxx - Offline Data Structures Read/Edit/Write | HQAODS30500 | [5 empty] | Pass
|  | FF | 5. Offline Root Menu | ODS | 5.4.1 Test Set: FQAODS30xxx - Offline Data Structures Read/Edit/Write | HQAODS30500 | [5 empty] | Pass
|  | FF | 5. Offline Root Menu | ODS | 5.4.1 Test Set: FQAODS30xxx - Offline Data Structures Read/Edit/Write | HQAODS30500 | [5 empty] | Pass
|  | FF | 5. Offline Root Menu | ODS | 5.4.1 Test Set: FQAODS30xxx - Offline Data Structures Read/Edit/Write | HQAODS30500 | [5 empty] | Pass
|  | FF | 5. Offline Root Menu | ODS | 5.4.1 Test Set: FQAODS30xxx - Offline Data Structures Read/Edit/Write | HQAODS30500 | [5 empty] | Pass
|  | FF | 5. Offline Root Menu | ODS | 5.4.1 Test Set: FQAODS30xxx - Offline Data Structures Read/Edit/Write | HQAODS30500 | [5 empty] | Pass
|  | FF | 5. Offline Root Menu | ODS | 5.4.1 Test Set: FQAODS30xxx - Offline Data Structures Read/Edit/Write | HQAODS30500 | [5 empty] | Pass
|  | FF | 5. Offline Root Menu | ODS | 5.4.1 Test Set: FQAODS30xxx - Offline Data Structures Read/Edit/Write | HQAODS30500 | [5 empty] | Pass
|  | FF | 5. Offline Root Menu | ODS | 5.4.1 Test Set: FQAODS30xxx - Offline Data Structures Read/Edit/Write | HQAODS30500 | [5 empty] | Pass
|  | FF | 5. Offline Root Menu | ODS | 5.4.1 Test Set: FQAODS30xxx - Offline Data Structures Read/Edit/Write | HQAODS30500 | [5 empty] | Pass
|  | FF | 5. Offline Root Menu | ODS | 5.4.1 Test Set: FQAODS30xxx - Offline Data Structures Read/Edit/Write | HQAODS30500 | [5 empty] | Pass
|  | FF | 5. Offline Root Menu | ODS | 5.4.1 Test Set: FQAODS30xxx - Offline Data Structures Read/Edit/Write | HQAODS30500 | [5 empty] | Pass
|  | FF | 5. Offline Root Menu | ODS | 5.4.1 Test Set: FQAODS30xxx - Offline Data Structures Read/Edit/Write | HQAODS30500 | [5 empty] | Pass
|  | FF | 5. Offline Root Menu | ODS | 5.4.1 Test Set: FQAODS30xxx - Offline Data Structures Read/Edit/Write | HQAODS30500 | [5 empty] | Pass
|  | FF | 5. Offline Root Menu | ODS | 5.4.1 Test Set: FQAODS30xxx - Offline Data Structures Read/Edit/Write | HQAODS30500 | [5 empty] | Pass
|  | FF | 5. Offline Root Menu | ODS | 5.4.1 Test Set: FQAODS30xxx - Offline Data Structures Read/Edit/Write | HQAODS30500 | [5 empty] | Pass
|  | FF | 5. Offline Root Menu | ODS | 5.4.1 Test Set: FQAODS30xxx - Offline Data Structures Read/Edit/Write | HQAODS30500 | [5 empty] | Pass
|  | FF | 5. Offline Root Menu | ODS | 5.4.1 Test Set: FQAODS30xxx - Offline Data Structures Read/Edit/Write | HQAODS30500 | [5 empty] | Pass
|  | FF | 5. Offline Root Menu | ODS | 5.4.1 Test Set: FQAODS30xxx - Offline Data Structures Read/Edit/Write | HQAODS30500 | [5 empty] | Pass
|  | FF | 5. Offline Root Menu | ODS | 5.4.1 Test Set: FQAODS30xxx - Offline Data Structures Read/Edit/Write | HQAODS30500 | [5 empty] | Pass
|  | FF | 5. Offline Root Menu | ODS | 5.4.1 Test Set: FQAODS30xxx - Offline Data Structures Read/Edit/Write | HQAODS30500 | [5 empty] | Pass
|  | FF | 5. Offline Root Menu | ODS | 5.4.1 Test Set: FQAODS30xxx - Offline Data Structures Read/Edit/Write | HQAODS30500 | [5 empty] | Pass
|  | FF | 5. Offline Root Menu | ODS | 5.4.1 Test Set: FQAODS30xxx - Offline Data Structures Read/Edit/Write | HQAODS30500 | [5 empty] | Pass
|  | FF | 5. Offline Root Menu | ODS | 5.4.1 Test Set: FQAODS30xxx - Offline Data Structures Read/Edit/Write | HQAODS30500 | [5 empty] | Pass
|  | FF | 5. Offline Root Menu | ODS | 5.4.1 Test Set: FQAODS30xxx - Offline Data Structures Read/Edit/Write | HQAODS30500 | [5 empty] | Pass
|  | FF | 5. Offline Root Menu | ODS | 5.4.1 Test Set: FQAODS30xxx - Offline Data Structures Read/Edit/Write | HQAODS30500 | [5 empty] | Pass
|  | FF | 5. Offline Root Menu | ODS | 5.4.1 Test Set: FQAODS30xxx - Offline Data Structures Read/Edit/Write | HQAODS30500 | [5 empty] | Pass
|  | FF | 5. Offline Root Menu | ODS | 5.4.1 Test Set: FQAODS30xxx - Offline Data Structures Read/Edit/Write | HQAODS30500 | [5 empty] | Pass
|  | FF | 5. Offline Root Menu | ODS | 5.4.1 Test Set: FQAODS30xxx - Offline Data Structures Read/Edit/Write | HQAODS30500 | [5 empty] | Pass
|  | FF | 5. Offline Root Menu | ODS | 5.4.1 Test Set: FQAODS30xxx - Offline Data Structures Read/Edit/Write | HQAODS30500 | [5 empty] | Pass
|  | FF | 5. Offline Root Menu | ODS | 5.4.1 Test Set: FQAODS30xxx - Offline Data Structures Read/Edit/Write | HQAODS30500 | [5 empty] | Pass
|  | FF | 5. Offline Root Menu | ODS | 5.4.1 Test Set: FQAODS30xxx - Offline Data Structures Read/Edit/Write | HQAODS30500 | [5 empty] | Pass
|  | FF | 5. Offline Root Menu | ODS | 5.4.1 Test Set: FQAODS30xxx - Offline Data Structures Read/Edit/Write | HQAODS30500 | [5 empty] | Pass
|  | FF | 5. Offline Root Menu | ODS | 5.4.1 Test Set: FQAODS30xxx - Offline Data Structures Read/Edit/Write | HQAODS30500 | [5 empty] | Pass
|  | FF | 5. Offline Root Menu | ODS | 5.4.1 Test Set: FQAODS30xxx - Offline Data Structures Read/Edit/Write | HQAODS30500 | [5 empty] | Pass
|  | FF | 5. Offline Root Menu | ODS | 5.4.1 Test Set: FQAODS30xxx - Offline Data Structures Read/Edit/Write | HQAODS30500 | [5 empty] | Pass
|  | FF | 5. Offline Root Menu | ODS | 5.4.1 Test Set: FQAODS30xxx - Offline Data Structures Read/Edit/Write | HQAODS30500 | [5 empty] | Pass
|  | FF | 5. Offline Root Menu | ODS | 5.4.1 Test Set: FQAODS30xxx - Offline Data Structures Read/Edit/Write | HQAODS30500 | [5 empty] | Pass
|  | FF | 5. Offline Root Menu | ODS | 5.4.1 Test Set: FQAODS30xxx - Offline Data Structures Read/Edit/Write | HQAODS30500 | [5 empty] | Pass
|  | FF | 5. Offline Root Menu | ODS | 5.4.1 Test Set: FQAODS30xxx - Offline Data Structures Read/Edit/Write | HQAODS30500 | [5 empty] | Pass
|  | FF | 5. Offline Root Menu | ODS | 5.4.1 Test Set: FQAODS30xxx - Offline Data Structures Read/Edit/Write | HQAODS30500 | [5 empty] | Pass
|  | FF | 5. Offline Root Menu | ODS | 5.4.1 Test Set: FQAODS30xxx - Offline Data Structures Read/Edit/Write | HQAODS30500 | [5 empty] | Pass
|  | FF | 5. Offline Root Menu | ODS | 5.4.1 Test Set: FQAODS30xxx - Offline Data Structures Read/Edit/Write | HQAODS30500 | [5 empty] | Pass
FF
|  | FF | 5. Offline Root Menu | 5.5 Offline Root Menu - FOUNDATION FIELDBUS
|  | FF | 5. Offline Root Menu | 5.5 Offline Root Menu - FOUNDATION FIELDBUS | 5.5.1 Independent Data Sets
| X | FF | 5. Offline Root Menu | 5.5 Offline Root Menu - FOUNDATION FIELDBUS | 5.5.1 Independent Data Sets | TC_OFF_002 | Independent Data Sets |  |  | Fail-OK |  | Pass
|  | FF | 5. Offline Root Menu | 5.5 Offline Root Menu - FOUNDATION FIELDBUS | 5.5.2 Offline Access to Multiple Instances of the Same Block Type
|  | FF | 5. Offline Root Menu | 5.5 Offline Root Menu - FOUNDATION FIELDBUS | 5.5.2 Offline Access to Multiple Instances of the Same Block Type | TC_OFF_004 | Offline Access to Multiple Instances of the Same Block Type |  |  | Pass |  | Pass
|  | FF | 5. Offline Root Menu | 5.5 Offline Root Menu - FOUNDATION FIELDBUS | 5.5.3 Cross-Block Referencing Offline
|  | FF | 5. Offline Root Menu | 5.5 Offline Root Menu - FOUNDATION FIELDBUS | 5.5.3 Cross-Block Referencing Offline | TC_OFF_005 | Cross-Block Referencing Offline |  |  | Pass |  | Pass
|  | FF | 5. Offline Root Menu | 5.5 Offline Root Menu - FOUNDATION FIELDBUS | 5.5.4 ACTIONS
|  | FF | 5. Offline Root Menu | 5.5 Offline Root Menu - FOUNDATION FIELDBUS | 5.5.4 ACTIONS | TC_OFF_007 | ACTIONS |  |  | Pass |  | Pass
|  | HART/FF | 6. EDD Device Templates and Offline Configuration Files
|  | HART/FF | 6. EDD Device Templates and Offline Configuration Files | 6.1 Common EDD Device Template and Offline Configuration File Tests - HART, FOUNDATION FIELDBUS
|  | HART/FF | 6. EDD Device Templates and Offline Configuration Files |  | 6.1.1 Test Case: HQAOAT10000 - EDD Device Templates
|  | HART/FF | 6. EDD Device Templates and Offline Configuration Files | OAT | 6.1.1 Test Case: HQAOAT10000 - EDD Device Templates | HQAOAT10000 | EDD Device Templates
|  | HART/FF | 6. EDD Device Templates and Offline Configuration Files | OAT | 6.1.1 Test Case: HQAOAT10000 - EDD Device Templates | HQAOAT10000 |  | (OAT10000-001) |  |  |  | Pass
|  | HART/FF | 6. EDD Device Templates and Offline Configuration Files | OAT | 6.1.1 Test Case: HQAOAT10000 - EDD Device Templates | HQAOAT10000 |  | (OAT10000-002) |  |  |  | Pass
|  | HART/FF | 6. EDD Device Templates and Offline Configuration Files | OAT | 6.1.1 Test Case: HQAOAT10000 - EDD Device Templates | HQAOAT10000 |  | (OAT10000-003) |  |  |  | Pass
|  | HART/FF | 6. EDD Device Templates and Offline Configuration Files | OAT | 6.1.1 Test Case: HQAOAT10000 - EDD Device Templates | HQAOAT10000 |  | (OAT10000-004) |  |  |  | Pass
|  | HART/FF | 6. EDD Device Templates and Offline Configuration Files | OAT | 6.1.1 Test Case: HQAOAT10000 - EDD Device Templates | HQAOAT10000 |  | (OAT10000-005) |  |  |  | Pass
|  | HART/FF | 6. EDD Device Templates and Offline Configuration Files | OAT | 6.1.1 Test Case: HQAOAT10000 - EDD Device Templates | HQAOAT10000 |  | (OAT10000-006) |  |  |  | Pass
|  | HART/FF | 6. EDD Device Templates and Offline Configuration Files |  | 6.1.2 Test Case: HQAOAT10100 - Saving and Loading Offline Configuration Files
|  | HART/FF | 6. EDD Device Templates and Offline Configuration Files | OAT | 6.1.2 Test Case: HQAOAT10100 - Saving and Loading Offline Configuration Files | HQAOAT10100 | Saving and Loading Offline Configuration Files
|  | HART/FF | 6. EDD Device Templates and Offline Configuration Files | OAT | 6.1.2 Test Case: HQAOAT10100 - Saving and Loading Offline Configuration Files | HQAOAT10100 |  | (OAT10100-001) |  |  |  | Pass
|  | HART/FF | 6. EDD Device Templates and Offline Configuration Files | OAT | 6.1.2 Test Case: HQAOAT10100 - Saving and Loading Offline Configuration Files | HQAOAT10100 |  | (OAT10100-002) |  |  |  | Pass
|  | HART/FF | 6. EDD Device Templates and Offline Configuration Files | OAT | 6.1.2 Test Case: HQAOAT10100 - Saving and Loading Offline Configuration Files | HQAOAT10100 |  | (OAT10100-003) |  |  |  | Pass
|  | HART/FF | 6. EDD Device Templates and Offline Configuration Files | OAT | 6.1.2 Test Case: HQAOAT10100 - Saving and Loading Offline Configuration Files | HQAOAT10100 |  | (OAT10100-004) |  |  |  | Pass
|  | HART/FF | 6. EDD Device Templates and Offline Configuration Files | OAT | 6.1.2 Test Case: HQAOAT10100 - Saving and Loading Offline Configuration Files | HQAOAT10100 |  | (OAT10100-005) |  |  |  | Pass
|  | HART/FF | 6. EDD Device Templates and Offline Configuration Files | OAT | 6.1.2 Test Case: HQAOAT10100 - Saving and Loading Offline Configuration Files | HQAOAT10100 |  | (OAT10100-006) |  |  |  | Pass
|  | HART/FF | 6. EDD Device Templates and Offline Configuration Files | OAT | 6.1.2 Test Case: HQAOAT10100 - Saving and Loading Offline Configuration Files | HQAOAT10100 |  | (OAT10100-007) |  |  |  | Pass
|  | HART/FF | 6. EDD Device Templates and Offline Configuration Files | OAT | 6.1.2 Test Case: HQAOAT10100 - Saving and Loading Offline Configuration Files | HQAOAT10100 |  | (OAT10100-008) |  |  |  | Pass
|  | HART/FF | 6. EDD Device Templates and Offline Configuration Files | OAT | 6.1.2 Test Case: HQAOAT10100 - Saving and Loading Offline Configuration Files | HQAOAT10100 |  | (OAT10100-009) |  |  |  | Pass
|  | HART/FF | 6. EDD Device Templates and Offline Configuration Files | OAT | 6.1.2 Test Case: HQAOAT10100 - Saving and Loading Offline Configuration Files | HQAOAT10100 |  | (OAT10100-010) |  |  |  | Pass
|  | HART/FF | 6. EDD Device Templates and Offline Configuration Files | OAT | 6.1.2 Test Case: HQAOAT10100 - Saving and Loading Offline Configuration Files | HQAOAT10100 |  | (OAT10100-011) |  |  |  | Pass
|  | HART/FF | 6. EDD Device Templates and Offline Configuration Files | OAT | 6.1.2 Test Case: HQAOAT10100 - Saving and Loading Offline Configuration Files | HQAOAT10100 |  | (OAT10100-012) |  |  |  | Pass
|  | HART/FF | 6. EDD Device Templates and Offline Configuration Files | OAT | 6.1.2 Test Case: HQAOAT10100 - Saving and Loading Offline Configuration Files | HQAOAT10100 |  | (OAT10100-013) |  |  |  | Pass
|  | HART/FF | 6. EDD Device Templates and Offline Configuration Files | OAT | 6.1.2 Test Case: HQAOAT10100 - Saving and Loading Offline Configuration Files | HQAOAT10100 |  | (OAT10100-014) |  |  |  | Pass
|  | HART/FF | 6. EDD Device Templates and Offline Configuration Files | OAT | 6.1.2 Test Case: HQAOAT10100 - Saving and Loading Offline Configuration Files | HQAOAT10100 |  | (OAT10100-015) |  |  |  | Pass
|  | HART/FF | 6. EDD Device Templates and Offline Configuration Files | OAT | 6.1.2 Test Case: HQAOAT10100 - Saving and Loading Offline Configuration Files | HQAOAT10100 |  | (OAT10100-016) |  |  |  | Pass
HART/FF
|  | HART/FF | 7. Upload and Download Menus
|  | HART/FF | 7. Upload and Download Menus | 7.1 Common Upload & Download Menu Tests - HART, FOUNDATION FIELDBUS
|  | HART/FF | 7. Upload and Download Menus |  | 7.1.1 Test Case: HQAOUD10000 - Download Menus with Pre-Write Actions and Conditional Sub-Menus
|  | HART/FF | 7. Upload and Download Menus | OUD | 7.1.1 Test Case: HQAOUD10000 - Download Menus with Pre-Write Actions and Conditional Sub-Menus | HQAOUD10000 | Download Menus with Pre-Write Actions and Conditional Sub-Menus
|  | HART/FF | 7. Upload and Download Menus | OUD | 7.1.1 Test Case: HQAOUD10000 - Download Menus with Pre-Write Actions and Conditional Sub-Menus | HQAOUD10000 |  | (OUD10000-001) |  |  |  | Pass
|  | HART/FF | 7. Upload and Download Menus | OUD | 7.1.1 Test Case: HQAOUD10000 - Download Menus with Pre-Write Actions and Conditional Sub-Menus | HQAOUD10000 |  | (OUD10000-002) |  |  |  | Pass
|  | HART/FF | 7. Upload and Download Menus | OUD | 7.1.1 Test Case: HQAOUD10000 - Download Menus with Pre-Write Actions and Conditional Sub-Menus | HQAOUD10000 |  | (OUD10000-003) |  |  |  | Pass
|  | HART/FF | 7. Upload and Download Menus | OUD | 7.1.1 Test Case: HQAOUD10000 - Download Menus with Pre-Write Actions and Conditional Sub-Menus | HQAOUD10000 |  | (OUD10000-004) |  |  |  | Pass
|  | HART/FF | 7. Upload and Download Menus | OUD | 7.1.1 Test Case: HQAOUD10000 - Download Menus with Pre-Write Actions and Conditional Sub-Menus | HQAOUD10000 |  | (OUD10000-005) | Pass |  |  | Pass
| X | HART/FF | 7. Upload and Download Menus | OUD | 7.1.1 Test Case: HQAOUD10000 - Download Menus with Pre-Write Actions and Conditional Sub-Menus | HQAOUD10000 |  | (OUD10000-006) | Fail |  |  | Pass
|  | HART/FF | 7. Upload and Download Menus | OUD | 7.1.1 Test Case: HQAOUD10000 - Download Menus with Pre-Write Actions and Conditional Sub-Menus | HQAOUD10000 |  | (OUD10000-007) | Pass |  |  | Pass
|  | HART/FF | 7. Upload and Download Menus | OUD | 7.1.1 Test Case: HQAOUD10000 - Download Menus with Pre-Write Actions and Conditional Sub-Menus | HQAOUD10000 |  | (OUD10000-008) | Pass |  |  | Pass
|  | HART/FF | 7. Upload and Download Menus | OUD | 7.1.1 Test Case: HQAOUD10000 - Download Menus with Pre-Write Actions and Conditional Sub-Menus | HQAOUD10000 |  | (OUD10000-009) |  |  |  | Pass
|  | HART/FF | 7. Upload and Download Menus | OUD | 7.1.1 Test Case: HQAOUD10000 - Download Menus with Pre-Write Actions and Conditional Sub-Menus | HQAOUD10000 |  | (OUD10000-010) |  |  |  | Pass
|  | HART/FF | 7. Upload and Download Menus |  | 7.1.2 Test Case: HQAOUD10010 - Upload Menus
|  | HART/FF | 7. Upload and Download Menus | OUD | 7.1.2 Test Case: HQAOUD10010 - Upload Menus | HQAOUD10010 | Upload Menus
|  | HART/FF | 7. Upload and Download Menus | OUD | 7.1.2 Test Case: HQAOUD10010 - Upload Menus | HQAOUD10010 |  | (OUD10010-001) | Pass |  |  | Pass
|  | HART/FF | 7. Upload and Download Menus |  | 7.1.3 Test Case: HQAOUD10020 - Download Menu with UI Method Builtins
|  | HART/FF | 7. Upload and Download Menus | OUD | 7.1.3 Test Case: HQAOUD10020 - Download Menu with UI Method Builtins | HQAOUD10020 | Download Menu with UI Method Builtins
|  | HART/FF | 7. Upload and Download Menus | OUD | 7.1.3 Test Case: HQAOUD10020 - Download Menu with UI Method Builtins | HQAOUD10020 |  | (OUD10020-001) |  |  |  | Pass
|  | HART/FF | 7. Upload and Download Menus | OUD | 7.1.3 Test Case: HQAOUD10020 - Download Menu with UI Method Builtins | HQAOUD10020 |  | (OUD10020-002) |  |  |  | Pass
|  | FF | 7. Upload and Download Menus | 7.2 Special Upload and Download Tests - FOUNDATION FIELDBUS
|  | FF | 7. Upload and Download Menus | 7.2 Special Upload and Download Tests - FOUNDATION FIELDBUS | 7.2.1 Support of Upload Errors and Warnings
|  | FF | 7. Upload and Download Menus | 7.2 Special Upload and Download Tests - FOUNDATION FIELDBUS | 7.2.1 Support of Upload Errors and Warnings | TC_UP_002 | Support of Upload Errors and Warnings |  |  | Pass |  | Pass
|  | FF | 7. Upload and Download Menus | 7.2 Special Upload and Download Tests - FOUNDATION FIELDBUS | 7.2.2 Support of Upload with menu item qualifiers
|  | FF | 7. Upload and Download Menus | 7.2 Special Upload and Download Tests - FOUNDATION FIELDBUS | 7.2.2 Support of Upload with menu item qualifiers | TC_UP_003 | Support of Upload with menu item qualifiers |  |  | Pass |  | Inconclusive | Problem with test setup/test criteria in spec: Variable Bit Enumerated (32) includes only a sub-set of the possible bits in the EDD definitions. If some of the bits are set in the actual device, but those bits are not modeled in the EDD, it will not be possible to pass the test of this specific variable unless the value is written to "0" before starting the test.
|  | FF | 7. Upload and Download Menus | 7.2 Special Upload and Download Tests - FOUNDATION FIELDBUS | 7.2.3 Partial Downloads
|  | FF | 7. Upload and Download Menus | 7.2 Special Upload and Download Tests - FOUNDATION FIELDBUS | 7.2.3 Partial Downloads | TC_DL_002a | Partial Downloads |  |  | Pass |  | Pass
|  | FF | 7. Upload and Download Menus | 7.2 Special Upload and Download Tests - FOUNDATION FIELDBUS | 7.2.4 Upload and Download Complete RECORDs and ARRAYs
|  | FF | 7. Upload and Download Menus | 7.2 Special Upload and Download Tests - FOUNDATION FIELDBUS | 7.2.4 Upload and Download Complete RECORDs and ARRAYs | TC_ULDL_004 | Upload and Download Complete RECORDs and ARRAYs |  |  |  |  | Pass
|  | FF | 7. Upload and Download Menus | 7.2 Special Upload and Download Tests - FOUNDATION FIELDBUS | 7.2.5 Upload and Download Individual members of RECORDs and ARRAYs
|  | FF | 7. Upload and Download Menus | 7.2 Special Upload and Download Tests - FOUNDATION FIELDBUS | 7.2.5 Upload and Download Individual members of RECORDs and ARRAYs | TC_ULDL_005 | Upload and Download Individual members of RECORDs and ARRAYs |  |  |  |  | Pass
FF
|  | FF | 8. Actions
|  | FF | 8. Actions | 8.1 Actions for FOUNDATION FIELDBUS
|  | FF | 8. Actions | 8.1 Actions for FOUNDATION FIELDBUS | 8.1.1 Refresh Action of Offline parameter with Conditionals
|  | FF | 8. Actions | 8.1 Actions for FOUNDATION FIELDBUS | 8.1.1 Refresh Action of Offline parameter with Conditionals | TC_ACT_002 | Refresh Action of Offline parameter with Conditionals |  |  | Pass |  | Pass
|  | FF | 8. Actions | 8.1 Actions for FOUNDATION FIELDBUS | 8.1.2 Pre/Post Read Actions and Refresh Action of Online parameter affecting a conditional expression
|  | FF | 8. Actions | 8.1 Actions for FOUNDATION FIELDBUS | 8.1.2 Pre/Post Read Actions and Refresh Action of Online parameter affecting a conditional expression | TC_ACT_004 | Pre/Post Read Actions and Refresh Action of Online parameter affecting a conditional expression |  |  | Pass |  | Inconclusive | Test case passes as it did before, however, the Pre/Post/Refresh Actions triggered by opening the "AI.OUT Menu" menu seems to continuously cause the values to be read from the device, which continously updates the value in the parent window every few seconds. Opening the menu should have one single set of Pre/Post Read and Refresh Actions. The variables on the menu should not be read continuously, should they? This is new behavior in the RRTE for 1.4.2 release. Might be related to DMS attempting to use ST_REV.
|  | FF | 8. Actions | 8.1 Actions for FOUNDATION FIELDBUS | 8.1.3 Failing Post Read Action of Online Parameter
| X | FF | 8. Actions | 8.1 Actions for FOUNDATION FIELDBUS | 8.1.3 Failing Post Read Action of Online Parameter | TC_ACT_010 | Failing Post Read Action of Online Parameter |  |  | Fail-OK |  | Fail | 9.1.7 POST_READ_ACTIONS Purpose The POST_READ_ACTIONS attribute specifies METHODs that shall be executed after the VARIABLE was read from the device, i.e. after the read response has been received and shall operate on the received data. POST_READ_ACTIONS are performed immediately after the responses are received and before any additional communication requests are dispatched. The specified METHODs shall be executed in the order they appear. If a METHOD exits for an unplanned reason, the following METHODs are not executed. If one of the PRE_READ_ACTIONS METHODs aborts, the VARIABLE shall not be read from the device and the POST_READ_ACTIONS METHODs shall not be invoked. If one of the POST_READ_ACTIONS METHODs aborts, the EDD application shall mark the variable as not being read. |  | 2526
|  | FF | 8. Actions | 8.1 Actions for FOUNDATION FIELDBUS | 8.1.4 Post Read Action of Online parameter affecting a conditional expression
|  | FF | 8. Actions | 8.1 Actions for FOUNDATION FIELDBUS | 8.1.4 Post Read Action of Online parameter affecting a conditional expression | TC_ACT_012 | Post Read Action of Online parameter affecting a conditional expression |  |  | Pass |  | Inconclusive | Step 4.1 says "Open online menu AI.OUT Menu, then close it." The menu is actually named "AI.OUT Value" in the DD. This is contrary to the other similar test cases. The spec is correct. The EDD Source code for this test case should be updated to change the name displayed on the menu. Test case passes as it did before, however, the Post Read Action triggered by opening the "AI.OUT Value" menu seems to continuously cause the value to be read from the device, which continously updates the value in the parent window every few seconds. Opening the menu should have one single Post Read Action. The menu should not be read continuously, should it? This is new behavior in the RRTE for 1.4.2 release. Might be related to DMS attempting to use ST_REV.
|  | FF | 8. Actions | 8.1 Actions for FOUNDATION FIELDBUS | 8.1.5 Pre/Post Write Action of Online Parameter
| X | FF | 8. Actions | 8.1 Actions for FOUNDATION FIELDBUS | 8.1.5 Pre/Post Write Action of Online Parameter | TC_ACT_015 | Pre/Post Write Action of Online Parameter |  |  | Fail |  | Pass
|  | FF | 8. Actions | 8.1 Actions for FOUNDATION FIELDBUS | 8.1.6 Failing Post Write Action of Online Parameter
| X | FF | 8. Actions | 8.1 Actions for FOUNDATION FIELDBUS | 8.1.6 Failing Post Write Action of Online Parameter | TC_ACT_017 | Failing Post Write Action of Online Parameter |  |  | Fail-OK |  | Fail | Requirement from EDDL Specification FCG TS61804-3: 9.1.10 POST_WRITE_ACTIONS Purpose The POST_WRITE_ACTIONS attribute specifies METHODs that shall be executed after the VARIABLE has been written to the device, i.e. after the write response has been received and shall operate on the received data, if there are any. POST_WRITE_ACTIONS are performed immediately after the responses are received and before any additional communication requests are dispatched. The specified METHODs shall be executed in the order they appear. If a METHOD exits for an unplanned reason, the following METHODs are not executed. If one of the PRE_WRITE_ACTIONS METHODs aborts, the VARIABLE shall not be written to the device and the POST_WRITE_ACTIONS METHODs shall not be invoked. If one of the POST_WRITE_ACTIONS METHODs aborts, the EDD application shall mark the variable as not being written. |  | 2527
|  | FF | 8. Actions | 8.1 Actions for FOUNDATION FIELDBUS | 8.1.7 Post Write Action of Online parameter affecting a conditional expression
|  | FF | 8. Actions | 8.1 Actions for FOUNDATION FIELDBUS | 8.1.7 Post Write Action of Online parameter affecting a conditional expression | TC_ACT_018 | Post Write Action of Online parameter affecting a conditional expression |  |  | Pass |  | Pass
| X | HART | 9. Conditional Tests - HART
| X | HART | 9. Conditional Tests - HART | 9.1 Variable Conditional Enumerated
| X | HART | 9. Conditional Tests - HART |  | 9.1.1 Test Case: FDIVAR10000 - Enumerated Variable, 2 Byte, Conditional Values, 2 Ref Values
| X | HART | 9. Conditional Tests - HART | VAR | 9.1.1 Test Case: FDIVAR10000 - Enumerated Variable, 2 Byte, Conditional Values, 2 Ref Values | FDIVAR10000 | Enumerated Variable, 2 Byte, Conditional Values, 2 Ref Values
| X | HART | 9. Conditional Tests - HART | VAR | 9.1.1 Test Case: FDIVAR10000 - Enumerated Variable, 2 Byte, Conditional Values, 2 Ref Values | FDIVAR10000 | Enumerated Variable, 2 Byte, Conditional Values, 2 Ref Values | (VAR10000-001) |  |  | Pass | NA | Second bullet point of this test procedure should not say (do not send value to Xmtr-MV). The next bullet point says exactly that. This is confusing.
| X | HART | 9. Conditional Tests - HART | VAR | 9.1.1 Test Case: FDIVAR10000 - Enumerated Variable, 2 Byte, Conditional Values, 2 Ref Values | FDIVAR10000 | Enumerated Variable, 2 Byte, Conditional Values, 2 Ref Values | (VAR10000-002) |  |  | Pass | NA
| X | HART | 9. Conditional Tests - HART | VAR | 9.1.1 Test Case: FDIVAR10000 - Enumerated Variable, 2 Byte, Conditional Values, 2 Ref Values | FDIVAR10000 | Enumerated Variable, 2 Byte, Conditional Values, 2 Ref Values | (VAR10000-003) |  |  | Pass | NA
| X | HART | 9. Conditional Tests - HART | VAR | 9.1.1 Test Case: FDIVAR10000 - Enumerated Variable, 2 Byte, Conditional Values, 2 Ref Values | FDIVAR10000 | Enumerated Variable, 2 Byte, Conditional Values, 2 Ref Values | (VAR10000-004) |  |  | Pass | NA
| X | HART | 9. Conditional Tests - HART | VAR | 9.1.1 Test Case: FDIVAR10000 - Enumerated Variable, 2 Byte, Conditional Values, 2 Ref Values | FDIVAR10000 | Enumerated Variable, 2 Byte, Conditional Values, 2 Ref Values | (VAR10000-005) |  |  | Pass | NA
| X | HART | 9. Conditional Tests - HART |  | 9.1.2 Test Case: FDIVAR10010 - Enumerated Variable, 4 Byte, Conditional Values, 1 Ref Value
| X | HART | 9. Conditional Tests - HART | VAR | 9.1.2 Test Case: FDIVAR10010 - Enumerated Variable, 4 Byte, Conditional Values, 1 Ref Value | FDIVAR10010 | Enumerated Variable, 4 Byte, Conditional Values, 1 Ref Values
| X | HART | 9. Conditional Tests - HART | VAR | 9.1.2 Test Case: FDIVAR10010 - Enumerated Variable, 4 Byte, Conditional Values, 1 Ref Value | FDIVAR10010 | Enumerated Variable, 4 Byte, Conditional Values, 1 Ref Values | (VAR10010-001) |  |  | Pass | NA
| X | HART | 9. Conditional Tests - HART | VAR | 9.1.2 Test Case: FDIVAR10010 - Enumerated Variable, 4 Byte, Conditional Values, 1 Ref Value | FDIVAR10010 | Enumerated Variable, 4 Byte, Conditional Values, 1 Ref Values | (VAR10010-002) |  |  | Pass | NA
| X | HART | 9. Conditional Tests - HART | VAR | 9.1.2 Test Case: FDIVAR10010 - Enumerated Variable, 4 Byte, Conditional Values, 1 Ref Value | FDIVAR10010 | Enumerated Variable, 4 Byte, Conditional Values, 1 Ref Values | (VAR10010-003) |  |  | Pass | NA
| X | HART | 9. Conditional Tests - HART | VAR | 9.1.2 Test Case: FDIVAR10010 - Enumerated Variable, 4 Byte, Conditional Values, 1 Ref Value | FDIVAR10010 | Enumerated Variable, 4 Byte, Conditional Values, 1 Ref Values | (VAR10010-004) |  |  | Pass | NA
| X | HART | 9. Conditional Tests - HART | VAR | 9.1.2 Test Case: FDIVAR10010 - Enumerated Variable, 4 Byte, Conditional Values, 1 Ref Value | FDIVAR10010 | Enumerated Variable, 4 Byte, Conditional Values, 1 Ref Values | (VAR10010-005) |  |  | Pass | NA
| X | HART | 9. Conditional Tests - HART |  | 9.1.3 Test Case: FDIVAR10020 - Enumerated Variable, 4 Byte, Conditional Values, Undefined Value
| X | HART | 9. Conditional Tests - HART | VAR | 9.1.3 Test Case: FDIVAR10020 - Enumerated Variable, 4 Byte, Conditional Values, Undefined Value | FDIVAR10020 | Enumerated Variable, 4 Byte, Conditional Values, Undefined Value
| X | HART | 9. Conditional Tests - HART | VAR | 9.1.3 Test Case: FDIVAR10020 - Enumerated Variable, 4 Byte, Conditional Values, Undefined Value | FDIVAR10020 | Enumerated Variable, 4 Byte, Conditional Values, Undefined Value | (VAR10020-001) |  |  | Pass | NA
| X | HART | 9. Conditional Tests - HART | VAR | 9.1.3 Test Case: FDIVAR10020 - Enumerated Variable, 4 Byte, Conditional Values, Undefined Value | FDIVAR10020 | Enumerated Variable, 4 Byte, Conditional Values, Undefined Value | (VAR10020-002) |  |  | Pass | NA
| X | HART | 9. Conditional Tests - HART | VAR | 9.1.3 Test Case: FDIVAR10020 - Enumerated Variable, 4 Byte, Conditional Values, Undefined Value | FDIVAR10020 | Enumerated Variable, 4 Byte, Conditional Values, Undefined Value | (VAR10020-003) |  |  | Pass | NA
| X | HART | 9. Conditional Tests - HART | VAR | 9.1.3 Test Case: FDIVAR10020 - Enumerated Variable, 4 Byte, Conditional Values, Undefined Value | FDIVAR10020 | Enumerated Variable, 4 Byte, Conditional Values, Undefined Value | (VAR10020-004) |  |  | Pass | NA
| X | HART | 9. Conditional Tests - HART |  | 9.1.4 Test Case: FDIVAR10030 - Enumerated Variable, 4 Byte, Conditional Values, Undefined Value and Empty List
| X | HART | 9. Conditional Tests - HART | VAR | 9.1.4 Test Case: FDIVAR10030 - Enumerated Variable, 4 Byte, Conditional Values, Undefined Value and Empty List | FDIVAR10030 | Enumerated Variable, 4 Byte, Conditional Values, Undefined Value and Empty List
| X | HART | 9. Conditional Tests - HART | VAR | 9.1.4 Test Case: FDIVAR10030 - Enumerated Variable, 4 Byte, Conditional Values, Undefined Value and Empty List | FDIVAR10030 | Enumerated Variable, 4 Byte, Conditional Values, Undefined Value and Empty List | (VAR10030-001) |  |  | Pass | NA
| X | HART | 9. Conditional Tests - HART | VAR | 9.1.4 Test Case: FDIVAR10030 - Enumerated Variable, 4 Byte, Conditional Values, Undefined Value and Empty List | FDIVAR10030 | Enumerated Variable, 4 Byte, Conditional Values, Undefined Value and Empty List | (VAR10030-002) |  |  | Pass | NA
| X | HART | 9. Conditional Tests - HART | VAR | 9.1.4 Test Case: FDIVAR10030 - Enumerated Variable, 4 Byte, Conditional Values, Undefined Value and Empty List | FDIVAR10030 | Enumerated Variable, 4 Byte, Conditional Values, Undefined Value and Empty List | (VAR10030-003) |  |  | Pass | NA
|  | HART | 10. Validity Tests - HART
|  | HART | 10. Validity Tests - HART | 10.1 Variable Validity
|  | HART | 10. Validity Tests - HART |  | 10.1.1 Test Case: FDIVAL10000 - Variable, Read-Only, Class Dynamic, Validity Conditional Displayed
| X | HART | 10. Validity Tests - HART | VAL | 10.1.1 Test Case: FDIVAL10000 - Variable, Read-Only, Class Dynamic, Validity Conditional Displayed | FDIVAL10000 | Variable, Read-Only, Class Dynamic, Validity Conditional Displayed
| X | HART | 10. Validity Tests - HART | VAL | 10.1.1 Test Case: FDIVAL10000 - Variable, Read-Only, Class Dynamic, Validity Conditional Displayed | FDIVAL10000 | Variable, Read-Only, Class Dynamic, Validity Conditional Displayed | (VAL10000-001) |  |  | Pass | NA
| X | HART | 10. Validity Tests - HART | VAL | 10.1.1 Test Case: FDIVAL10000 - Variable, Read-Only, Class Dynamic, Validity Conditional Displayed | FDIVAL10000 | Variable, Read-Only, Class Dynamic, Validity Conditional Displayed | (VAL10000-002) |  |  | Pass | NA
| X | HART | 10. Validity Tests - HART | VAL | 10.1.1 Test Case: FDIVAL10000 - Variable, Read-Only, Class Dynamic, Validity Conditional Displayed | FDIVAL10000 | Variable, Read-Only, Class Dynamic, Validity Conditional Displayed | (VAL10000-003) |  |  | Pass | NA
| X | HART | 10. Validity Tests - HART | VAL | 10.1.1 Test Case: FDIVAL10000 - Variable, Read-Only, Class Dynamic, Validity Conditional Displayed | FDIVAL10000 | Variable, Read-Only, Class Dynamic, Validity Conditional Displayed | (VAL10000-004) |  |  | Pass | NA
| X | HART | 10. Validity Tests - HART | VAL | 10.1.1 Test Case: FDIVAL10000 - Variable, Read-Only, Class Dynamic, Validity Conditional Displayed | FDIVAL10000 | Variable, Read-Only, Class Dynamic, Validity Conditional Displayed | (VAL10000-005) |  |  | Pass | NA
| X | HART | 10. Validity Tests - HART | VAL | 10.1.1 Test Case: FDIVAL10000 - Variable, Read-Only, Class Dynamic, Validity Conditional Displayed | FDIVAL10000 | Variable, Read-Only, Class Dynamic, Validity Conditional Displayed | (VAL10000-006) |  |  | Pass | NA
| X | HART | 10. Validity Tests - HART | VAL | 10.1.1 Test Case: FDIVAL10000 - Variable, Read-Only, Class Dynamic, Validity Conditional Displayed | FDIVAL10000 | Variable, Read-Only, Class Dynamic, Validity Conditional Displayed | (VAL10000-007) |  |  | Pass | NA
| X | HART | 10. Validity Tests - HART |  | 10.1.2 Test Case: FDIVAL10010 - Variable, Read-Only, Class Dynamic, Validity Conditional Not Displayed
| X | HART | 10. Validity Tests - HART | VAL | 10.1.2 Test Case: FDIVAL10010 - Variable, Read-Only, Class Dynamic, Validity Conditional Not Displayed | FDIVAL10010 | Variable, Read-Only, Class Dynamic, Validity Conditional Not Displayed
| X | HART | 10. Validity Tests - HART | VAL | 10.1.2 Test Case: FDIVAL10010 - Variable, Read-Only, Class Dynamic, Validity Conditional Not Displayed | FDIVAL10010 | Variable, Read-Only, Class Dynamic, Validity Conditional Not Displayed | (VAL10010-001) |  |  | Pass | NA
| X | HART | 10. Validity Tests - HART | VAL | 10.1.2 Test Case: FDIVAL10010 - Variable, Read-Only, Class Dynamic, Validity Conditional Not Displayed | FDIVAL10010 | Variable, Read-Only, Class Dynamic, Validity Conditional Not Displayed | (VAL10010-002) |  |  | Pass | NA
| X | HART | 10. Validity Tests - HART | VAL | 10.1.2 Test Case: FDIVAL10010 - Variable, Read-Only, Class Dynamic, Validity Conditional Not Displayed | FDIVAL10010 | Variable, Read-Only, Class Dynamic, Validity Conditional Not Displayed | (VAL10010-003) |  |  | Pass | NA
| X | HART | 10. Validity Tests - HART | VAL | 10.1.2 Test Case: FDIVAL10010 - Variable, Read-Only, Class Dynamic, Validity Conditional Not Displayed | FDIVAL10010 | Variable, Read-Only, Class Dynamic, Validity Conditional Not Displayed | (VAL10010-004) |  |  | Pass | NA
| X | HART | 10. Validity Tests - HART | VAL | 10.1.2 Test Case: FDIVAL10010 - Variable, Read-Only, Class Dynamic, Validity Conditional Not Displayed | FDIVAL10010 | Variable, Read-Only, Class Dynamic, Validity Conditional Not Displayed | (VAL10010-005) |  |  | Pass | NA
| X | HART | 10. Validity Tests - HART | VAL | 10.1.2 Test Case: FDIVAL10010 - Variable, Read-Only, Class Dynamic, Validity Conditional Not Displayed | FDIVAL10010 | Variable, Read-Only, Class Dynamic, Validity Conditional Not Displayed | (VAL10010-006) |  |  | Pass | NA
| X | HART | 10. Validity Tests - HART |  | 10.1.3 Test Case: FDIVAL10020 - Variable (Different Types), Read with Validity Conditional
| X | HART | 10. Validity Tests - HART | VAL | 10.1.3 Test Case: FDIVAL10020 - Variable (Different Types), Read with Validity Conditional | FDIVAL10020 | Variable (Different Types), Read with Validity Conditional
| X | HART | 10. Validity Tests - HART | VAL | 10.1.3 Test Case: FDIVAL10020 - Variable (Different Types), Read with Validity Conditional | FDIVAL10020 | Variable (Different Types), Read with Validity Conditional | (VAL10020-001) |  |  | Pass | NA
| X | HART | 10. Validity Tests - HART | VAL | 10.1.3 Test Case: FDIVAL10020 - Variable (Different Types), Read with Validity Conditional | FDIVAL10020 | Variable (Different Types), Read with Validity Conditional | (VAL10020-002) |  |  | Pass | NA
| X | HART | 10. Validity Tests - HART | VAL | 10.1.3 Test Case: FDIVAL10020 - Variable (Different Types), Read with Validity Conditional | FDIVAL10020 | Variable (Different Types), Read with Validity Conditional | (VAL10020-003) |  |  | Pass | NA
| X | HART | 10. Validity Tests - HART | VAL | 10.1.3 Test Case: FDIVAL10020 - Variable (Different Types), Read with Validity Conditional | FDIVAL10020 | Variable (Different Types), Read with Validity Conditional | (VAL10020-004) |  |  | Pass | NA
| X | HART | 10. Validity Tests - HART | VAL | 10.1.3 Test Case: FDIVAL10020 - Variable (Different Types), Read with Validity Conditional | FDIVAL10020 | Variable (Different Types), Read with Validity Conditional | (VAL10020-005) |  |  | Pass | NA
| X | HART | 10. Validity Tests - HART | VAL | 10.1.3 Test Case: FDIVAL10020 - Variable (Different Types), Read with Validity Conditional | FDIVAL10020 | Variable (Different Types), Read with Validity Conditional | (VAL10020-006) |  |  | Fail | NA | No uncertain state indication is displayed for 6th through 8th menu items.
| X | HART | 10. Validity Tests - HART | VAL | 10.1.3 Test Case: FDIVAL10020 - Variable (Different Types), Read with Validity Conditional | FDIVAL10020 | Variable (Different Types), Read with Validity Conditional | (VAL10020-007) |  |  | Pass | NA
| X | HART | 10. Validity Tests - HART | VAL | 10.1.3 Test Case: FDIVAL10020 - Variable (Different Types), Read with Validity Conditional | FDIVAL10020 | Variable (Different Types), Read with Validity Conditional | (VAL10020-008) |  |  | Pass | NA
| X | HART | 10. Validity Tests - HART | VAL | 10.1.3 Test Case: FDIVAL10020 - Variable (Different Types), Read with Validity Conditional | FDIVAL10020 | Variable (Different Types), Read with Validity Conditional | (VAL10020-009) |  |  | Pass | NA
| X | HART | 10. Validity Tests - HART | VAL | 10.1.3 Test Case: FDIVAL10020 - Variable (Different Types), Read with Validity Conditional | FDIVAL10020 | Variable (Different Types), Read with Validity Conditional | (VAL10020-010) |  |  | Pass | NA
| X | HART | 10. Validity Tests - HART | VAL | 10.1.3 Test Case: FDIVAL10020 - Variable (Different Types), Read with Validity Conditional | FDIVAL10020 | Variable (Different Types), Read with Validity Conditional | (VAL10020-011) |  |  | Pass | NA
| X | HART | 10. Validity Tests - HART | VAL | 10.1.3 Test Case: FDIVAL10020 - Variable (Different Types), Read with Validity Conditional | FDIVAL10020 | Variable (Different Types), Read with Validity Conditional | (VAL10020-012) |  |  | Pass | NA
| X | HART | 10. Validity Tests - HART | VAL | 10.1.3 Test Case: FDIVAL10020 - Variable (Different Types), Read with Validity Conditional | FDIVAL10020 | Variable (Different Types), Read with Validity Conditional | (VAL10020-013) |  |  | Pass | NA
| X | HART | 10. Validity Tests - HART |  | 10.1.4 Test Case: FDIVAL10020 - Variable (Different Types), Read, Edit & Write with Validity Conditional
| X | HART | 10. Validity Tests - HART | VAL | 10.1.4 Test Case: FDIVAL10020 - Variable (Different Types), Read, Edit & Write with Validity Conditional | FDIVAL10030 | Variable (Different Types), Read, Edit & Write with Validity Conditional
| X | HART | 10. Validity Tests - HART | VAR | 10.1.4 Test Case: FDIVAL10020 - Variable (Different Types), Read, Edit & Write with Validity Conditional | FDIVAL10030 | Variable (Different Types), Read, Edit & Write with Validity Conditional | (VAL10030-001) |  |  | Pass | NA
| X | HART | 10. Validity Tests - HART | VAR | 10.1.4 Test Case: FDIVAL10020 - Variable (Different Types), Read, Edit & Write with Validity Conditional | FDIVAL10030 | Variable (Different Types), Read, Edit & Write with Validity Conditional | (VAL10030-002) |  |  | Pass | NA
| X | HART | 10. Validity Tests - HART | VAR | 10.1.4 Test Case: FDIVAL10020 - Variable (Different Types), Read, Edit & Write with Validity Conditional | FDIVAL10030 | Variable (Different Types), Read, Edit & Write with Validity Conditional | (VAL10030-003) |  |  | Pass | NA
| X | HART | 10. Validity Tests - HART | VAR | 10.1.4 Test Case: FDIVAL10020 - Variable (Different Types), Read, Edit & Write with Validity Conditional | FDIVAL10030 | Variable (Different Types), Read, Edit & Write with Validity Conditional | (VAL10030-004) |  |  | Pass | NA
| X | HART | 10. Validity Tests - HART | VAR | 10.1.4 Test Case: FDIVAL10020 - Variable (Different Types), Read, Edit & Write with Validity Conditional | FDIVAL10030 | Variable (Different Types), Read, Edit & Write with Validity Conditional | (VAL10030-005) |  |  | Pass | NA
| X | HART | 10. Validity Tests - HART | VAR | 10.1.4 Test Case: FDIVAL10020 - Variable (Different Types), Read, Edit & Write with Validity Conditional | FDIVAL10030 | Variable (Different Types), Read, Edit & Write with Validity Conditional | (VAL10030-006) |  |  | Pass | NA
| X | HART | 10. Validity Tests - HART | VAR | 10.1.4 Test Case: FDIVAL10020 - Variable (Different Types), Read, Edit & Write with Validity Conditional | FDIVAL10030 | Variable (Different Types), Read, Edit & Write with Validity Conditional | (VAL10030-007) |  |  | Pass | NA
| X | HART | 10. Validity Tests - HART | VAR | 10.1.4 Test Case: FDIVAL10020 - Variable (Different Types), Read, Edit & Write with Validity Conditional | FDIVAL10030 | Variable (Different Types), Read, Edit & Write with Validity Conditional | (VAL10030-008) |  |  | Pass | NA
| X | HART | 10. Validity Tests - HART | VAR | 10.1.4 Test Case: FDIVAL10020 - Variable (Different Types), Read, Edit & Write with Validity Conditional | FDIVAL10030 | Variable (Different Types), Read, Edit & Write with Validity Conditional | (VAL10030-009) |  |  | Fail | NA | No uncertain state indication is displayed for 6th through 8th menu items.
| X | HART | 10. Validity Tests - HART | VAR | 10.1.4 Test Case: FDIVAL10020 - Variable (Different Types), Read, Edit & Write with Validity Conditional | FDIVAL10030 | Variable (Different Types), Read, Edit & Write with Validity Conditional | (VAL10030-010) |  |  | Pass | NA
|  | HART | 11. Visibility Tests - HART
|  | HART | 11. Visibility Tests - HART | 11.1 MENU, Item Visibility
|  | HART | 11. Visibility Tests - HART |  | 11.1.1 Test Case: FDIVIS10000 - Menu Items, Initialize Visibility (LOCAL)
| X | HART | 11. Visibility Tests - HART | VIS | 11.1.1 Test Case: FDIVIS10000 - Menu Items, Initialize Visibility (LOCAL) | FDIVIS10000 | Menu Items, Initialize Visibility (LOCAL)
| X | HART | 11. Visibility Tests - HART | VIS | 11.1.1 Test Case: FDIVIS10000 - Menu Items, Initialize Visibility (LOCAL) | FDIVIS10000 | Menu Items, Initialize Visibility (LOCAL) | (VIS10000-001) |  |  | Pass | NA
| X | HART | 11. Visibility Tests - HART | VIS | 11.1.1 Test Case: FDIVIS10000 - Menu Items, Initialize Visibility (LOCAL) | FDIVIS10000 | Menu Items, Initialize Visibility (LOCAL) | (VIS10000-002) |  |  | Pass | NA
| X | HART | 11. Visibility Tests - HART | VIS | 11.1.1 Test Case: FDIVIS10000 - Menu Items, Initialize Visibility (LOCAL) | FDIVIS10000 | Menu Items, Initialize Visibility (LOCAL) | (VIS10000-003) |  |  | Pass | NA
| X | HART | 11. Visibility Tests - HART | VIS | 11.1.1 Test Case: FDIVIS10000 - Menu Items, Initialize Visibility (LOCAL) | FDIVIS10000 | Menu Items, Initialize Visibility (LOCAL) | (VIS10000-004) |  |  | Pass | NA
| X | HART | 11. Visibility Tests - HART | VIS | 11.1.1 Test Case: FDIVIS10000 - Menu Items, Initialize Visibility (LOCAL) | FDIVIS10000 | Menu Items, Initialize Visibility (LOCAL) | (VIS10000-005) |  |  | Pass | NA
| X | HART | 11. Visibility Tests - HART | VIS | 11.1.1 Test Case: FDIVIS10000 - Menu Items, Initialize Visibility (LOCAL) | FDIVIS10000 | Menu Items, Initialize Visibility (LOCAL) | (VIS10000-006) |  |  | Pass | NA
| X | HART | 11. Visibility Tests - HART | VIS | 11.1.1 Test Case: FDIVIS10000 - Menu Items, Initialize Visibility (LOCAL) | FDIVIS10000 | Menu Items, Initialize Visibility (LOCAL) | (VIS10000-007) |  |  | Pass | NA
| X | HART | 11. Visibility Tests - HART | VIS | 11.1.1 Test Case: FDIVIS10000 - Menu Items, Initialize Visibility (LOCAL) | FDIVIS10000 | Menu Items, Initialize Visibility (LOCAL) | (VIS10000-008) |  |  | Pass | NA
| X | HART | 11. Visibility Tests - HART | VIS | 11.1.1 Test Case: FDIVIS10000 - Menu Items, Initialize Visibility (LOCAL) | FDIVIS10000 | Menu Items, Initialize Visibility (LOCAL) | (VIS10000-009) |  |  | Pass | NA
| X | HART | 11. Visibility Tests - HART | VIS | 11.1.1 Test Case: FDIVIS10000 - Menu Items, Initialize Visibility (LOCAL) | FDIVIS10000 | Menu Items, Initialize Visibility (LOCAL) | (VIS10000-010) |  |  | Pass | NA
| X | HART | 11. Visibility Tests - HART |  | 11.1.2 Test Case: FDIVIS10010 - Menu Items, Initialize Visibility (Device)
| X | HART | 11. Visibility Tests - HART | VIS | 11.1.2 Test Case: FDIVIS10010 - Menu Items, Initialize Visibility (Device) | FDIVIS10010 | Menu Items, Initialize Visibility (Device)
| X | HART | 11. Visibility Tests - HART | VIS | 11.1.2 Test Case: FDIVIS10010 - Menu Items, Initialize Visibility (Device) | FDIVIS10010 | Menu Items, Initialize Visibility (Device) | (VIS10010-001) |  |  | Pass | NA
| X | HART | 11. Visibility Tests - HART |  | 11.1.3 Test Case: FDIVIS10020 - Image, Visibility, Display and No Display
| X | HART | 11. Visibility Tests - HART | VIS | 11.1.3 Test Case: FDIVIS10020 - Image, Visibility, Display and No Display | FDIVIS10020 | Image, Visibility, Display and No Display
| X | HART | 11. Visibility Tests - HART | VIS | 11.1.3 Test Case: FDIVIS10020 - Image, Visibility, Display and No Display | FDIVIS10020 | Image, Visibility, Display and No Display | (VIS10020-001) |  |  | Pass | NA
| X | HART | 11. Visibility Tests - HART | VIS | 11.1.3 Test Case: FDIVIS10020 - Image, Visibility, Display and No Display | FDIVIS10020 | Image, Visibility, Display and No Display | (VIS10020-002) |  |  | Pass | NA
| X | HART | 11. Visibility Tests - HART | VIS | 11.1.3 Test Case: FDIVIS10020 - Image, Visibility, Display and No Display | FDIVIS10020 | Image, Visibility, Display and No Display | (VIS10020-003) |  |  | Pass | NA
| X | HART | 11. Visibility Tests - HART | VIS | 11.1.3 Test Case: FDIVIS10020 - Image, Visibility, Display and No Display | FDIVIS10020 | Image, Visibility, Display and No Display | (VIS10020-004) |  |  | Pass | NA
| X | HART | 11. Visibility Tests - HART |  | 11.1.4 Test Case: FDIVIS10030 - Variable, Visibility, Display and No Display
| X | HART | 11. Visibility Tests - HART | VIS | 11.1.4 Test Case: FDIVIS10030 - Variable, Visibility, Display and No Display | FDIVIS10030 | Variable, Visibility, Display and No Display
| X | HART | 11. Visibility Tests - HART | VIS | 11.1.4 Test Case: FDIVIS10030 - Variable, Visibility, Display and No Display | FDIVIS10030 | Variable, Visibility, Display and No Display | (VIS10030-001) |  |  | Pass | NA
| X | HART | 11. Visibility Tests - HART | VIS | 11.1.4 Test Case: FDIVIS10030 - Variable, Visibility, Display and No Display | FDIVIS10030 | Variable, Visibility, Display and No Display | (VIS10030-002) |  |  | Pass | NA
| X | HART | 11. Visibility Tests - HART | VIS | 11.1.4 Test Case: FDIVIS10030 - Variable, Visibility, Display and No Display | FDIVIS10030 | Variable, Visibility, Display and No Display | (VIS10030-003) |  |  | Pass | NA
| X | HART | 11. Visibility Tests - HART | VIS | 11.1.4 Test Case: FDIVIS10030 - Variable, Visibility, Display and No Display | FDIVIS10030 | Variable, Visibility, Display and No Display | (VIS10030-004) |  |  | Pass | NA
| X | HART | 11. Visibility Tests - HART |  | 11.1.5 Test Case: FDIVIS10040 - Collection, Visibility, Display and No Display
| X | HART | 11. Visibility Tests - HART | VIS | 11.1.5 Test Case: FDIVIS10040 - Collection, Visibility, Display and No Display | FDIVIS10040 | Collection, Visibility, Display and No Display
| X | HART | 11. Visibility Tests - HART | VIS | 11.1.5 Test Case: FDIVIS10040 - Collection, Visibility, Display and No Display | FDIVIS10040 | Collection, Visibility, Display and No Display | (VIS10040-001) |  |  | Pass | NA
| X | HART | 11. Visibility Tests - HART | VIS | 11.1.5 Test Case: FDIVIS10040 - Collection, Visibility, Display and No Display | FDIVIS10040 | Collection, Visibility, Display and No Display | (VIS10040-002) |  |  | Pass | NA
| X | HART | 11. Visibility Tests - HART | VIS | 11.1.5 Test Case: FDIVIS10040 - Collection, Visibility, Display and No Display | FDIVIS10040 | Collection, Visibility, Display and No Display | (VIS10040-003) |  |  | Pass | NA
| X | HART | 11. Visibility Tests - HART | VIS | 11.1.5 Test Case: FDIVIS10040 - Collection, Visibility, Display and No Display | FDIVIS10040 | Collection, Visibility, Display and No Display | (VIS10040-004) |  |  | Pass | NA
| X | HART | 11. Visibility Tests - HART | VIS | 11.1.5 Test Case: FDIVIS10040 - Collection, Visibility, Display and No Display | FDIVIS10040 | Collection, Visibility, Display and No Display | (VIS10040-005) |  |  | Pass | NA
| X | HART | 11. Visibility Tests - HART | VIS | 11.1.5 Test Case: FDIVIS10040 - Collection, Visibility, Display and No Display | FDIVIS10040 | Collection, Visibility, Display and No Display | (VIS10040-006) |  |  | Pass | NA
| X | HART | 11. Visibility Tests - HART |  | 11.1.6 Test Case: FDIVIS10050 - Method, Visibility, Display and No Display
| X | HART | 11. Visibility Tests - HART | VIS | 11.1.6 Test Case: FDIVIS10050 - Method, Visibility, Display and No Display | FDIVIS10050 | Method, Visibility, Display and No Display
| X | HART | 11. Visibility Tests - HART | VIS | 11.1.6 Test Case: FDIVIS10050 - Method, Visibility, Display and No Display | FDIVIS10050 | Method, Visibility, Display and No Display | (VIS10050-001) |  |  | Pass | NA
| X | HART | 11. Visibility Tests - HART | VIS | 11.1.6 Test Case: FDIVIS10050 - Method, Visibility, Display and No Display | FDIVIS10050 | Method, Visibility, Display and No Display | (VIS10050-002) |  |  | Pass | NA
| X | HART | 11. Visibility Tests - HART | VIS | 11.1.6 Test Case: FDIVIS10050 - Method, Visibility, Display and No Display | FDIVIS10050 | Method, Visibility, Display and No Display | (VIS10050-003) |  |  | Pass | NA
| X | HART | 11. Visibility Tests - HART | VIS | 11.1.6 Test Case: FDIVIS10050 - Method, Visibility, Display and No Display | FDIVIS10050 | Method, Visibility, Display and No Display | (VIS10050-004) |  |  | Pass | NA
| X | HART | 11. Visibility Tests - HART |  | 11.1.7 Test Case: FDIVIS10060 - Chart, Visibility, Display and No Display
| X | HART | 11. Visibility Tests - HART | VIS | 11.1.7 Test Case: FDIVIS10060 - Chart, Visibility, Display and No Display | FDIVIS10060 | Chart, Visibility, Display and No Display
| X | HART | 11. Visibility Tests - HART | VIS | 11.1.7 Test Case: FDIVIS10060 - Chart, Visibility, Display and No Display | FDIVIS10060 | Chart, Visibility, Display and No Display | (VIS10060-001) |  |  | Pass | NA
| X | HART | 11. Visibility Tests - HART | VIS | 11.1.7 Test Case: FDIVIS10060 - Chart, Visibility, Display and No Display | FDIVIS10060 | Chart, Visibility, Display and No Display | (VIS10060-002) |  |  | Pass | NA
| X | HART | 11. Visibility Tests - HART | VIS | 11.1.7 Test Case: FDIVIS10060 - Chart, Visibility, Display and No Display | FDIVIS10060 | Chart, Visibility, Display and No Display | (VIS10060-003) |  |  | Pass | NA
| X | HART | 11. Visibility Tests - HART | VIS | 11.1.7 Test Case: FDIVIS10060 - Chart, Visibility, Display and No Display | FDIVIS10060 | Chart, Visibility, Display and No Display | (VIS10060-004) |  |  | Pass | NA
| X | HART | 11. Visibility Tests - HART |  | 11.1.8 Test Case: FDIVIS10070 - Items on style Menu, Visibility, Display and No Display
| X | HART | 11. Visibility Tests - HART | VIS | 11.1.8 Test Case: FDIVIS10070 - Items on style Menu, Visibility, Display and No Display | FDIVIS10070 | Items on style Menu, Visibility, Display and No Display
| X | HART | 11. Visibility Tests - HART | VIS | 11.1.8 Test Case: FDIVIS10070 - Items on style Menu, Visibility, Display and No Display | FDIVIS10070 | Items on style Menu, Visibility, Display and No Display | (VIS10070-001) |  |  | Pass | NA
| X | HART | 11. Visibility Tests - HART | VIS | 11.1.8 Test Case: FDIVIS10070 - Items on style Menu, Visibility, Display and No Display | FDIVIS10070 | Items on style Menu, Visibility, Display and No Display | (VIS10070-002) |  |  | Pass | NA
| X | HART | 11. Visibility Tests - HART | VIS | 11.1.8 Test Case: FDIVIS10070 - Items on style Menu, Visibility, Display and No Display | FDIVIS10070 | Items on style Menu, Visibility, Display and No Display | (VIS10070-003) |  |  | Pass | NA
| X | HART | 11. Visibility Tests - HART | VIS | 11.1.8 Test Case: FDIVIS10070 - Items on style Menu, Visibility, Display and No Display | FDIVIS10070 | Items on style Menu, Visibility, Display and No Display | (VIS10070-004) |  |  | Pass | NA
| X | HART | 11. Visibility Tests - HART | VIS | 11.1.8 Test Case: FDIVIS10070 - Items on style Menu, Visibility, Display and No Display | FDIVIS10070 | Items on style Menu, Visibility, Display and No Display | (VIS10070-005) |  |  | Pass | NA
| X | HART | 11. Visibility Tests - HART | 11.2 MENU, Sub Menu Visibility
| X | HART | 11. Visibility Tests - HART |  | 11.2.1 Test Case: FDIVIS11000 - Sub-Menu Page, Visibility, Display and No Display
| X | HART | 11. Visibility Tests - HART | VIS | 11.2.1 Test Case: FDIVIS11000 - Sub-Menu Page, Visibility, Display and No Display | FDIVIS11000 | Sub-Menu Page, Visibility, Display and No Display
| X | HART | 11. Visibility Tests - HART | VIS | 11.2.1 Test Case: FDIVIS11000 - Sub-Menu Page, Visibility, Display and No Display | FDIVIS11000 | Sub-Menu Page, Visibility, Display and No Display | (VIS11000-001) |  |  | Pass | NA
| X | HART | 11. Visibility Tests - HART | VIS | 11.2.1 Test Case: FDIVIS11000 - Sub-Menu Page, Visibility, Display and No Display | FDIVIS11000 | Sub-Menu Page, Visibility, Display and No Display | (VIS11000-002) |  |  | Pass | NA
| X | HART | 11. Visibility Tests - HART | VIS | 11.2.1 Test Case: FDIVIS11000 - Sub-Menu Page, Visibility, Display and No Display | FDIVIS11000 | Sub-Menu Page, Visibility, Display and No Display | (VIS11000-003) |  |  | Pass | NA
| X | HART | 11. Visibility Tests - HART | VIS | 11.2.1 Test Case: FDIVIS11000 - Sub-Menu Page, Visibility, Display and No Display | FDIVIS11000 | Sub-Menu Page, Visibility, Display and No Display | (VIS11000-004) |  |  | Pass | NA
| X | HART | 11. Visibility Tests - HART | VIS | 11.2.1 Test Case: FDIVIS11000 - Sub-Menu Page, Visibility, Display and No Display | FDIVIS11000 | Sub-Menu Page, Visibility, Display and No Display | (VIS11000-005) |  |  | Pass | NA
| X | HART | 11. Visibility Tests - HART | VIS | 11.2.1 Test Case: FDIVIS11000 - Sub-Menu Page, Visibility, Display and No Display | FDIVIS11000 | Sub-Menu Page, Visibility, Display and No Display | (VIS11000-006) |  |  | Pass | NA
| X | HART | 11. Visibility Tests - HART |  | 11.2.2 Test Case: FDIVIS11010 - Sub-Menu Group, Visibility, Display and No Display
| X | HART | 11. Visibility Tests - HART | VIS | 11.2.2 Test Case: FDIVIS11010 - Sub-Menu Group, Visibility, Display and No Display | FDIVIS11010 | Sub-Menu Page, Visibility, Display and No Display
| X | HART | 11. Visibility Tests - HART | VIS | 11.2.2 Test Case: FDIVIS11010 - Sub-Menu Group, Visibility, Display and No Display | FDIVIS11010 | Sub-Menu Page, Visibility, Display and No Display | (VIS11010-001) |  |  | Pass | NA
| X | HART | 11. Visibility Tests - HART | VIS | 11.2.2 Test Case: FDIVIS11010 - Sub-Menu Group, Visibility, Display and No Display | FDIVIS11010 | Sub-Menu Page, Visibility, Display and No Display | (VIS11010-002) |  |  | Pass | NA
| X | HART | 11. Visibility Tests - HART | VIS | 11.2.2 Test Case: FDIVIS11010 - Sub-Menu Group, Visibility, Display and No Display | FDIVIS11010 | Sub-Menu Page, Visibility, Display and No Display | (VIS11010-003) |  |  | Pass | NA
| X | HART | 11. Visibility Tests - HART | VIS | 11.2.2 Test Case: FDIVIS11010 - Sub-Menu Group, Visibility, Display and No Display | FDIVIS11010 | Sub-Menu Page, Visibility, Display and No Display | (VIS11010-004) |  |  | Pass | NA
| X | HART | 11. Visibility Tests - HART |  | 11.2.3 Test Case: FDIVIS11020 - Sub-Menu Window, Visibility, Display and No Display
| X | HART | 11. Visibility Tests - HART | VIS | 11.2.3 Test Case: FDIVIS11020 - Sub-Menu Window, Visibility, Display and No Display | FDIVIS11020 | Sub-Menu Window, Visibility, Display and No Display
| X | HART | 11. Visibility Tests - HART | VIS | 11.2.3 Test Case: FDIVIS11020 - Sub-Menu Window, Visibility, Display and No Display | FDIVIS11020 | Sub-Menu Window, Visibility, Display and No Display | (VIS11020-001) |  |  | Pass | NA
| X | HART | 11. Visibility Tests - HART | VIS | 11.2.3 Test Case: FDIVIS11020 - Sub-Menu Window, Visibility, Display and No Display | FDIVIS11020 | Sub-Menu Window, Visibility, Display and No Display | (VIS11020-002) |  |  | Pass | NA
| X | HART | 11. Visibility Tests - HART | VIS | 11.2.3 Test Case: FDIVIS11020 - Sub-Menu Window, Visibility, Display and No Display | FDIVIS11020 | Sub-Menu Window, Visibility, Display and No Display | (VIS11020-003) |  |  | Pass | NA
| X | HART | 11. Visibility Tests - HART | VIS | 11.2.3 Test Case: FDIVIS11020 - Sub-Menu Window, Visibility, Display and No Display | FDIVIS11020 | Sub-Menu Window, Visibility, Display and No Display | (VIS11020-004) |  |  | Pass | NA
| X | HART | 11. Visibility Tests - HART |  | 11.2.4 Test Case: FDIVIS11030 - Sub-Menu Menu, Visibility, Display and No Display
| X | HART | 11. Visibility Tests - HART | VIS | 11.2.4 Test Case: FDIVIS11030 - Sub-Menu Menu, Visibility, Display and No Display | FDIVIS11030 | Sub-Menu Menu, Visibility, Display and No Display
| X | HART | 11. Visibility Tests - HART | VIS | 11.2.4 Test Case: FDIVIS11030 - Sub-Menu Menu, Visibility, Display and No Display | FDIVIS11030 | Sub-Menu Menu, Visibility, Display and No Display | (VIS11030-001) |  |  | Pass | NA
| X | HART | 11. Visibility Tests - HART | VIS | 11.2.4 Test Case: FDIVIS11030 - Sub-Menu Menu, Visibility, Display and No Display | FDIVIS11030 | Sub-Menu Menu, Visibility, Display and No Display | (VIS11030-002) |  |  | Pass | NA
| X | HART | 11. Visibility Tests - HART | VIS | 11.2.4 Test Case: FDIVIS11030 - Sub-Menu Menu, Visibility, Display and No Display | FDIVIS11030 | Sub-Menu Menu, Visibility, Display and No Display | (VIS11030-003) |  |  | Pass | NA
| X | HART | 11. Visibility Tests - HART | VIS | 11.2.4 Test Case: FDIVIS11030 - Sub-Menu Menu, Visibility, Display and No Display | FDIVIS11030 | Sub-Menu Menu, Visibility, Display and No Display | (VIS11030-004) |  |  | Pass | NA
| X | HART | 11. Visibility Tests - HART | VIS | 11.2.4 Test Case: FDIVIS11030 - Sub-Menu Menu, Visibility, Display and No Display | FDIVIS11030 | Sub-Menu Menu, Visibility, Display and No Display | (VIS11030-005) |  |  | Pass | NA
| X | HART | 11. Visibility Tests - HART | VIS | 11.2.4 Test Case: FDIVIS11030 - Sub-Menu Menu, Visibility, Display and No Display | FDIVIS11030 | Sub-Menu Menu, Visibility, Display and No Display | (VIS11030-006) |  |  | Pass | NA | Specification has typo "(VIS10030-006)"
| N/A | HART/FF | 12. LAYOUT_TYPE = COLUMNWIDTH_OPTIMIZED
|  | HART/FF | 12. LAYOUT_TYPE = COLUMNWIDTH_OPTIMIZED | 12.1 Common Optimized Layout Tests - Offline - HART, FOUNDATION FIELDBUS
|  | HART/FF | 12. LAYOUT_TYPE = COLUMNWIDTH_OPTIMIZED |  | 12.1.1 Test Case: FDIOPT10000 - More Than Five Columns
|  | HART/FF | 12. LAYOUT_TYPE = COLUMNWIDTH_OPTIMIZED | OPT | 12.1.1 Test Case: FDIOPT10000 - More Than Five Columns | FDIOPT10000 | More Than Five Columns
|  | HART/FF | 12. LAYOUT_TYPE = COLUMNWIDTH_OPTIMIZED | OPT | 12.1.1 Test Case: FDIOPT10000 - More Than Five Columns | FDIOPT10000 | More Than Five Columns | (OPT10000-001)
|  | HART/FF | 12. LAYOUT_TYPE = COLUMNWIDTH_OPTIMIZED | OPT | 12.1.1 Test Case: FDIOPT10000 - More Than Five Columns | FDIOPT10000 | More Than Five Columns | (OPT10000-002)
|  | HART/FF | 12. LAYOUT_TYPE = COLUMNWIDTH_OPTIMIZED | OPT | 12.1.1 Test Case: FDIOPT10000 - More Than Five Columns | FDIOPT10000 | More Than Five Columns | (OPT10000-003)
|  | HART/FF | 12. LAYOUT_TYPE = COLUMNWIDTH_OPTIMIZED |  | 12.1.2 Test Case: FDIOPT10010 - Oversized item in Fifth Column
|  | HART/FF | 12. LAYOUT_TYPE = COLUMNWIDTH_OPTIMIZED | OPT | 12.1.2 Test Case: FDIOPT10010 - Oversized item in Fifth Column | FDIOPT10010 | Oversized item in Fifth Column
|  | HART/FF | 12. LAYOUT_TYPE = COLUMNWIDTH_OPTIMIZED | OPT | 12.1.2 Test Case: FDIOPT10010 - Oversized item in Fifth Column | FDIOPT10010 | Oversized item in Fifth Column | (OPT10010-001)
|  | HART/FF | 12. LAYOUT_TYPE = COLUMNWIDTH_OPTIMIZED |  | 12.1.3 Test Case: FDIOPT10020 - One Column
|  | HART/FF | 12. LAYOUT_TYPE = COLUMNWIDTH_OPTIMIZED | OPT | 12.1.3 Test Case: FDIOPT10020 - One Column | FDIOPT10020 | One Column
|  | HART/FF | 12. LAYOUT_TYPE = COLUMNWIDTH_OPTIMIZED | OPT | 12.1.3 Test Case: FDIOPT10020 - One Column | FDIOPT10020 | One Column | (OPT10020-001)
|  | HART/FF | 12. LAYOUT_TYPE = COLUMNWIDTH_OPTIMIZED | OPT | 12.1.3 Test Case: FDIOPT10020 - One Column | FDIOPT10020 | One Column | (OPT10020-002)
|  | HART/FF | 12. LAYOUT_TYPE = COLUMNWIDTH_OPTIMIZED | OPT | 12.1.3 Test Case: FDIOPT10020 - One Column | FDIOPT10020 | One Column | (OPT10020-003)
|  | HART/FF | 12. LAYOUT_TYPE = COLUMNWIDTH_OPTIMIZED | OPT | 12.1.3 Test Case: FDIOPT10020 - One Column | FDIOPT10020 | One Column | (OPT10020-004)
|  | HART/FF | 12. LAYOUT_TYPE = COLUMNWIDTH_OPTIMIZED | OPT | 12.1.3 Test Case: FDIOPT10020 - One Column | FDIOPT10020 | One Column | (OPT10020-005)
|  | HART/FF | 12. LAYOUT_TYPE = COLUMNWIDTH_OPTIMIZED | OPT | 12.1.3 Test Case: FDIOPT10020 - One Column | FDIOPT10020 | One Column | (OPT10020-006)
|  | HART/FF | 12. LAYOUT_TYPE = COLUMNWIDTH_OPTIMIZED | OPT | 12.1.3 Test Case: FDIOPT10020 - One Column | FDIOPT10020 | One Column | (OPT10020-007)
|  | HART/FF | 12. LAYOUT_TYPE = COLUMNWIDTH_OPTIMIZED |  | 12.1.4 Test Case: FDIOPT10030 - Three-Two-Three Columns
|  | HART/FF | 12. LAYOUT_TYPE = COLUMNWIDTH_OPTIMIZED | OPT | 12.1.4 Test Case: FDIOPT10030 - Three-Two-Three Columns | FDIOPT10030 | Three-Two-Three Columns
|  | HART/FF | 12. LAYOUT_TYPE = COLUMNWIDTH_OPTIMIZED | OPT | 12.1.4 Test Case: FDIOPT10030 - Three-Two-Three Columns | FDIOPT10030 | Three-Two-Three Columns | (OPT10030-001)
|  | HART/FF | 12. LAYOUT_TYPE = COLUMNWIDTH_OPTIMIZED | OPT | 12.1.4 Test Case: FDIOPT10030 - Three-Two-Three Columns | FDIOPT10030 | Three-Two-Three Columns | (OPT10030-002)
|  | HART/FF | 12. LAYOUT_TYPE = COLUMNWIDTH_OPTIMIZED | OPT | 12.1.4 Test Case: FDIOPT10030 - Three-Two-Three Columns | FDIOPT10030 | Three-Two-Three Columns | (OPT10030-003)
|  | HART/FF | 12. LAYOUT_TYPE = COLUMNWIDTH_OPTIMIZED | OPT | 12.1.4 Test Case: FDIOPT10030 - Three-Two-Three Columns | FDIOPT10030 | Three-Two-Three Columns | (OPT10030-004)
|  | HART/FF | 12. LAYOUT_TYPE = COLUMNWIDTH_OPTIMIZED | OPT | 12.1.4 Test Case: FDIOPT10030 - Three-Two-Three Columns | FDIOPT10030 | Three-Two-Three Columns | (OPT10030-005)
|  | HART/FF | 12. LAYOUT_TYPE = COLUMNWIDTH_OPTIMIZED | OPT | 12.1.4 Test Case: FDIOPT10030 - Three-Two-Three Columns | FDIOPT10030 | Three-Two-Three Columns | (OPT10030-006)
|  | HART/FF | 12. LAYOUT_TYPE = COLUMNWIDTH_OPTIMIZED | OPT | 12.1.4 Test Case: FDIOPT10030 - Three-Two-Three Columns | FDIOPT10030 | Three-Two-Three Columns | (OPT10030-007)
|  | HART/FF | 12. LAYOUT_TYPE = COLUMNWIDTH_OPTIMIZED | OPT | 12.1.4 Test Case: FDIOPT10030 - Three-Two-Three Columns | FDIOPT10030 | Three-Two-Three Columns | (OPT10030-008)
|  | HART/FF | 12. LAYOUT_TYPE = COLUMNWIDTH_OPTIMIZED | OPT | 12.1.4 Test Case: FDIOPT10030 - Three-Two-Three Columns | FDIOPT10030 | Three-Two-Three Columns | (OPT10030-009)
|  | HART/FF | 12. LAYOUT_TYPE = COLUMNWIDTH_OPTIMIZED | OPT | 12.1.4 Test Case: FDIOPT10030 - Three-Two-Three Columns | FDIOPT10030 | Three-Two-Three Columns | (OPT10030-010)
|  | HART/FF | 12. LAYOUT_TYPE = COLUMNWIDTH_OPTIMIZED | OPT | 12.1.4 Test Case: FDIOPT10030 - Three-Two-Three Columns | FDIOPT10030 | Three-Two-Three Columns | (OPT10030-011)
|  | HART/FF | 12. LAYOUT_TYPE = COLUMNWIDTH_OPTIMIZED | OPT | 12.1.4 Test Case: FDIOPT10030 - Three-Two-Three Columns | FDIOPT10030 | Three-Two-Three Columns | (OPT10030-012)
|  | HART/FF | 12. LAYOUT_TYPE = COLUMNWIDTH_OPTIMIZED |  | 12.1.5 Test Case: FDIOPT10040 - METHOD - Minimum Width
|  | HART/FF | 12. LAYOUT_TYPE = COLUMNWIDTH_OPTIMIZED | OPT | 12.1.5 Test Case: FDIOPT10040 - METHOD - Minimum Width | FDIOPT10040 | METHOD - Minimum Width
|  | HART/FF | 12. LAYOUT_TYPE = COLUMNWIDTH_OPTIMIZED | OPT | 12.1.5 Test Case: FDIOPT10040 - METHOD - Minimum Width | FDIOPT10040 | METHOD - Minimum Width | (OPT10040-001)
|  | HART/FF | 12. LAYOUT_TYPE = COLUMNWIDTH_OPTIMIZED |  | 12.1.6 Test Case: FDIOPT10050 - Constant String - Maximum Width
|  | HART/FF | 12. LAYOUT_TYPE = COLUMNWIDTH_OPTIMIZED | OPT | 12.1.6 Test Case: FDIOPT10050 - Constant String - Maximum Width | FDIOPT10050 | Constant String - Maximum Width
|  | HART/FF | 12. LAYOUT_TYPE = COLUMNWIDTH_OPTIMIZED | OPT | 12.1.6 Test Case: FDIOPT10050 - Constant String - Maximum Width | FDIOPT10050 | Constant String - Maximum Width | (OPT10050-001)
|  | HART/FF | 12. LAYOUT_TYPE = COLUMNWIDTH_OPTIMIZED |  | 12.1.7 Test Case: FDIOPT10060 - Constant String - Long Text Wrapped
|  | HART/FF | 12. LAYOUT_TYPE = COLUMNWIDTH_OPTIMIZED | OPT | 12.1.7 Test Case: FDIOPT10060 - Constant String - Long Text Wrapped | FDIOPT10060 | Constant String - Long Text Wrapped
|  | HART/FF | 12. LAYOUT_TYPE = COLUMNWIDTH_OPTIMIZED | OPT | 12.1.7 Test Case: FDIOPT10060 - Constant String - Long Text Wrapped | FDIOPT10060 | Constant String - Long Text Wrapped | (OPT10060-001)
|  | HART/FF | 12. LAYOUT_TYPE = COLUMNWIDTH_OPTIMIZED |  | 12.1.8 Test Case: FDIOPT10070 - VARIABLE - Minimum Width
|  | HART/FF | 12. LAYOUT_TYPE = COLUMNWIDTH_OPTIMIZED | OPT | 12.1.8 Test Case: FDIOPT10070 - VARIABLE - Minimum Width | FDIOPT10070 | VARIABLE - Minimum Width
|  | HART/FF | 12. LAYOUT_TYPE = COLUMNWIDTH_OPTIMIZED | OPT | 12.1.8 Test Case: FDIOPT10070 - VARIABLE - Minimum Width | FDIOPT10070 | VARIABLE - Minimum Width | (OPT10070-001)
|  | HART/FF | 12. LAYOUT_TYPE = COLUMNWIDTH_OPTIMIZED |  | 12.1.9 Test Case: FDIOPT10080 - VARIABLE - Maximum Width
|  | HART/FF | 12. LAYOUT_TYPE = COLUMNWIDTH_OPTIMIZED | OPT | 12.1.9 Test Case: FDIOPT10080 - VARIABLE - Maximum Width | FDIOPT10080 | VARIABLE - Maximum Width
|  | HART/FF | 12. LAYOUT_TYPE = COLUMNWIDTH_OPTIMIZED | OPT | 12.1.9 Test Case: FDIOPT10080 - VARIABLE - Maximum Width | FDIOPT10080 | VARIABLE - Maximum Width | (OPT10080-001)
|  | HART/FF | 12. LAYOUT_TYPE = COLUMNWIDTH_OPTIMIZED |  | 12.1.10 Test Case: FDIOPT10090 - VARIABLE Column Width - Status Displayed/Not Displayed
|  | HART/FF | 12. LAYOUT_TYPE = COLUMNWIDTH_OPTIMIZED | OPT | 12.1.10 Test Case: FDIOPT10090 - VARIABLE Column Width - Status Displayed/Not Displayed | FDIOPT10090 | VARIABLE Column Width - Status Displayed/Not Displayed
|  | HART/FF | 12. LAYOUT_TYPE = COLUMNWIDTH_OPTIMIZED | OPT | 12.1.10 Test Case: FDIOPT10090 - VARIABLE Column Width - Status Displayed/Not Displayed | FDIOPT10090 | VARIABLE Column Width - Status Displayed/Not Displayed | (OPT10090-001)
|  | HART/FF | 12. LAYOUT_TYPE = COLUMNWIDTH_OPTIMIZED | OPT | 12.1.10 Test Case: FDIOPT10090 - VARIABLE Column Width - Status Displayed/Not Displayed | FDIOPT10090 | VARIABLE Column Width - Status Displayed/Not Displayed | (OPT10090-002)
|  | HART/FF | 12. LAYOUT_TYPE = COLUMNWIDTH_OPTIMIZED | OPT | 12.1.10 Test Case: FDIOPT10090 - VARIABLE Column Width - Status Displayed/Not Displayed | FDIOPT10090 | VARIABLE Column Width - Status Displayed/Not Displayed | (OPT10090-003)
|  | HART/FF | 12. LAYOUT_TYPE = COLUMNWIDTH_OPTIMIZED |  | 12.1.11 Test Case: FDIOPT10100 - VARIABLE, Enumerated - Widest Element Width
|  | HART/FF | 12. LAYOUT_TYPE = COLUMNWIDTH_OPTIMIZED | OPT | 12.1.11 Test Case: FDIOPT10100 - VARIABLE, Enumerated - Widest Element Width | FDIOPT10100 | VARIABLE, Enumerated - Widest Element Width (beyond Max)
|  | HART/FF | 12. LAYOUT_TYPE = COLUMNWIDTH_OPTIMIZED | OPT | 12.1.11 Test Case: FDIOPT10100 - VARIABLE, Enumerated - Widest Element Width | FDIOPT10100 | VARIABLE, Enumerated - Widest Element Width (beyond Max) | (OPT10100-001)
|  | HART/FF | 12. LAYOUT_TYPE = COLUMNWIDTH_OPTIMIZED | OPT | 12.1.11 Test Case: FDIOPT10100 - VARIABLE, Enumerated - Widest Element Width | FDIOPT10100 | VARIABLE, Enumerated - Widest Element Width (beyond Max) | (OPT10100-002)
|  | HART/FF | 12. LAYOUT_TYPE = COLUMNWIDTH_OPTIMIZED | OPT | 12.1.11 Test Case: FDIOPT10100 - VARIABLE, Enumerated - Widest Element Width | FDIOPT10100 | VARIABLE, Enumerated - Widest Element Width (beyond Max) | (OPT10100-003)
|  | HART/FF | 12. LAYOUT_TYPE = COLUMNWIDTH_OPTIMIZED |  | 12.1.12 Test Case: FDIOPT10110 - VARIABLE, Bit Enumerated - Widest Element Width
|  | HART/FF | 12. LAYOUT_TYPE = COLUMNWIDTH_OPTIMIZED | OPT | 12.1.12 Test Case: FDIOPT10110 - VARIABLE, Bit Enumerated - Widest Element Width | FDIOPT10110 | VARIABLE, Bit Enumerated - Widest Element Width (beyond Max)
|  | HART/FF | 12. LAYOUT_TYPE = COLUMNWIDTH_OPTIMIZED | OPT | 12.1.12 Test Case: FDIOPT10110 - VARIABLE, Bit Enumerated - Widest Element Width | FDIOPT10110 | VARIABLE, Bit Enumerated - Widest Element Width (beyond Max) | (OPT10110-001)
|  | HART/FF | 12. LAYOUT_TYPE = COLUMNWIDTH_OPTIMIZED | OPT | 12.1.12 Test Case: FDIOPT10110 - VARIABLE, Bit Enumerated - Widest Element Width | FDIOPT10110 | VARIABLE, Bit Enumerated - Widest Element Width (beyond Max) | (OPT10110-002)
|  | HART/FF | 12. LAYOUT_TYPE = COLUMNWIDTH_OPTIMIZED |  | 12.1.13 Test Case: FDIOPT10120 - VARIABLE, Enumerated - Widest Element Width (beyond Max)
|  | HART/FF | 12. LAYOUT_TYPE = COLUMNWIDTH_OPTIMIZED | OPT | 12.1.13 Test Case: FDIOPT10120 - VARIABLE, Enumerated - Widest Element Width (beyond Max) | FDIOPT10120 | VARIABLE, Bit Enumerated - Widest Element Width (beyond Max)
|  | HART/FF | 12. LAYOUT_TYPE = COLUMNWIDTH_OPTIMIZED | OPT | 12.1.13 Test Case: FDIOPT10120 - VARIABLE, Enumerated - Widest Element Width (beyond Max) | FDIOPT10120 | VARIABLE, Bit Enumerated - Widest Element Width (beyond Max) | (OPT10120-001)
|  | HART/FF | 12. LAYOUT_TYPE = COLUMNWIDTH_OPTIMIZED | OPT | 12.1.13 Test Case: FDIOPT10120 - VARIABLE, Enumerated - Widest Element Width (beyond Max) | FDIOPT10120 | VARIABLE, Bit Enumerated - Widest Element Width (beyond Max) | (OPT10120-002)
|  | HART/FF | 12. LAYOUT_TYPE = COLUMNWIDTH_OPTIMIZED | OPT | 12.1.13 Test Case: FDIOPT10120 - VARIABLE, Enumerated - Widest Element Width (beyond Max) | FDIOPT10120 | VARIABLE, Bit Enumerated - Widest Element Width (beyond Max) | (OPT10120-003)
|  | HART/FF | 12. LAYOUT_TYPE = COLUMNWIDTH_OPTIMIZED |  | 12.1.14 Test Case: FDIOPT10130 - VARIABLE, Bit Enumerated - Widest Element Width (beyond Max)
|  | HART/FF | 12. LAYOUT_TYPE = COLUMNWIDTH_OPTIMIZED | OPT | 12.1.14 Test Case: FDIOPT10130 - VARIABLE, Bit Enumerated - Widest Element Width (beyond Max) | FDIOPT10130 | VARIABLE, Bit Enumerated - Widest Element Width (beyond Max)
|  | HART/FF | 12. LAYOUT_TYPE = COLUMNWIDTH_OPTIMIZED | OPT | 12.1.14 Test Case: FDIOPT10130 - VARIABLE, Bit Enumerated - Widest Element Width (beyond Max) | FDIOPT10130 | VARIABLE, Bit Enumerated - Widest Element Width (beyond Max) | (OPT10130-001)
|  | HART/FF | 12. LAYOUT_TYPE = COLUMNWIDTH_OPTIMIZED | OPT | 12.1.14 Test Case: FDIOPT10130 - VARIABLE, Bit Enumerated - Widest Element Width (beyond Max) | FDIOPT10130 | VARIABLE, Bit Enumerated - Widest Element Width (beyond Max) | (OPT10130-002)
|  | HART/FF | 12. LAYOUT_TYPE = COLUMNWIDTH_OPTIMIZED |  | 12.1.15 Test Case: FDIOPT10140 - IMAGE, INLINE and Non-INLINE
|  | HART/FF | 12. LAYOUT_TYPE = COLUMNWIDTH_OPTIMIZED | OPT | 12.1.15 Test Case: FDIOPT10140 - IMAGE, INLINE and Non-INLINE | FDIOPT10140 | IMAGE, INLINE and Non-INLINE
|  | HART/FF | 12. LAYOUT_TYPE = COLUMNWIDTH_OPTIMIZED | OPT | 12.1.15 Test Case: FDIOPT10140 - IMAGE, INLINE and Non-INLINE | FDIOPT10140 | IMAGE, INLINE and Non-INLINE | (OPT10140-001)
|  | HART/FF | 12. LAYOUT_TYPE = COLUMNWIDTH_OPTIMIZED |  | 12.1.16 Test Case: FDIOPT10150 - GROUP, Two Columns Expands Width
|  | HART/FF | 12. LAYOUT_TYPE = COLUMNWIDTH_OPTIMIZED | OPT | 12.1.16 Test Case: FDIOPT10150 - GROUP, Two Columns Expands Width | FDIOPT10150 | GROUP, Two Columns Expands Width
|  | HART/FF | 12. LAYOUT_TYPE = COLUMNWIDTH_OPTIMIZED | OPT | 12.1.16 Test Case: FDIOPT10150 - GROUP, Two Columns Expands Width | FDIOPT10150 | GROUP, Two Columns Expands Width | (OPT10150-001)
|  | HART/FF | 12. LAYOUT_TYPE = COLUMNWIDTH_OPTIMIZED | OPT | 12.1.16 Test Case: FDIOPT10150 - GROUP, Two Columns Expands Width | FDIOPT10150 | GROUP, Two Columns Expands Width | (OPT10150-002)
|  | HART/FF | 12. LAYOUT_TYPE = COLUMNWIDTH_OPTIMIZED | OPT | 12.1.16 Test Case: FDIOPT10150 - GROUP, Two Columns Expands Width | FDIOPT10150 | GROUP, Two Columns Expands Width | (OPT10150-003)
|  | HART/FF | 12. LAYOUT_TYPE = COLUMNWIDTH_OPTIMIZED | OPT | 12.1.16 Test Case: FDIOPT10150 - GROUP, Two Columns Expands Width | FDIOPT10150 | GROUP, Two Columns Expands Width | (OPT10150-004)
|  | HART/FF | 12. LAYOUT_TYPE = COLUMNWIDTH_OPTIMIZED | OPT | 12.1.16 Test Case: FDIOPT10150 - GROUP, Two Columns Expands Width | FDIOPT10150 | GROUP, Two Columns Expands Width | (OPT10150-005)
|  | HART/FF | 12. LAYOUT_TYPE = COLUMNWIDTH_OPTIMIZED |  | 12.1.17 Test Case: FDIOPT10160 - GROUP, Three Columns Determines Canvas Width
|  | HART/FF | 12. LAYOUT_TYPE = COLUMNWIDTH_OPTIMIZED | OPT | 12.1.17 Test Case: FDIOPT10160 - GROUP, Three Columns Determines Canvas Width | FDIOPT10160 | GROUP, Three Columns Determines Canvas Width
|  | HART/FF | 12. LAYOUT_TYPE = COLUMNWIDTH_OPTIMIZED | OPT | 12.1.17 Test Case: FDIOPT10160 - GROUP, Three Columns Determines Canvas Width | FDIOPT10160 | GROUP, Three Columns Determines Canvas Width | (OPT10160-001)
|  | HART/FF | 12. LAYOUT_TYPE = COLUMNWIDTH_OPTIMIZED | OPT | 12.1.17 Test Case: FDIOPT10160 - GROUP, Three Columns Determines Canvas Width | FDIOPT10160 | GROUP, Three Columns Determines Canvas Width | (OPT10160-002)
|  | HART/FF | 12. LAYOUT_TYPE = COLUMNWIDTH_OPTIMIZED | OPT | 12.1.17 Test Case: FDIOPT10160 - GROUP, Three Columns Determines Canvas Width | FDIOPT10160 | GROUP, Three Columns Determines Canvas Width | (OPT10160-003)
|  | HART/FF | 12. LAYOUT_TYPE = COLUMNWIDTH_OPTIMIZED | OPT | 12.1.17 Test Case: FDIOPT10160 - GROUP, Three Columns Determines Canvas Width | FDIOPT10160 | GROUP, Three Columns Determines Canvas Width | (OPT10160-004)
|  | HART/FF | 12. LAYOUT_TYPE = COLUMNWIDTH_OPTIMIZED | OPT | 12.1.17 Test Case: FDIOPT10160 - GROUP, Three Columns Determines Canvas Width | FDIOPT10160 | GROUP, Three Columns Determines Canvas Width | (OPT10160-005)
|  | HART/FF | 12. LAYOUT_TYPE = COLUMNWIDTH_OPTIMIZED |  | 12.1.18 Test Case: FDIOPT10170 - GROUP, Three Columns Expands Width
|  | HART/FF | 12. LAYOUT_TYPE = COLUMNWIDTH_OPTIMIZED | OPT | 12.1.18 Test Case: FDIOPT10170 - GROUP, Three Columns Expands Width | FDIOPT10170 | GROUP, Three Columns Expands Width
|  | HART/FF | 12. LAYOUT_TYPE = COLUMNWIDTH_OPTIMIZED | OPT | 12.1.18 Test Case: FDIOPT10170 - GROUP, Three Columns Expands Width | FDIOPT10170 | GROUP, Three Columns Expands Width | (OPT10170-001)
|  | HART/FF | 12. LAYOUT_TYPE = COLUMNWIDTH_OPTIMIZED | OPT | 12.1.18 Test Case: FDIOPT10170 - GROUP, Three Columns Expands Width | FDIOPT10170 | GROUP, Three Columns Expands Width | (OPT10170-002)
|  | HART/FF | 12. LAYOUT_TYPE = COLUMNWIDTH_OPTIMIZED | OPT | 12.1.18 Test Case: FDIOPT10170 - GROUP, Three Columns Expands Width | FDIOPT10170 | GROUP, Three Columns Expands Width | (OPT10170-003)
|  | HART/FF | 12. LAYOUT_TYPE = COLUMNWIDTH_OPTIMIZED | OPT | 12.1.18 Test Case: FDIOPT10170 - GROUP, Three Columns Expands Width | FDIOPT10170 | GROUP, Three Columns Expands Width | (OPT10170-004)
|  | HART/FF | 12. LAYOUT_TYPE = COLUMNWIDTH_OPTIMIZED | OPT | 12.1.18 Test Case: FDIOPT10170 - GROUP, Three Columns Expands Width | FDIOPT10170 | GROUP, Three Columns Expands Width | (OPT10170-005)
|  | HART/FF | 12. LAYOUT_TYPE = COLUMNWIDTH_OPTIMIZED |  | 12.1.19 Test Case: FDIOPT10180 - GROUP, LABEL Wider than Contained Items
|  | HART/FF | 12. LAYOUT_TYPE = COLUMNWIDTH_OPTIMIZED | OPT | 12.1.19 Test Case: FDIOPT10180 - GROUP, LABEL Wider than Contained Items | FDIOPT10180 | GROUP, LABEL Wider than Contained Items
|  | HART/FF | 12. LAYOUT_TYPE = COLUMNWIDTH_OPTIMIZED | OPT | 12.1.19 Test Case: FDIOPT10180 - GROUP, LABEL Wider than Contained Items | FDIOPT10180 | GROUP, LABEL Wider than Contained Items | (OPT10180-001)
|  | HART/FF | 12. LAYOUT_TYPE = COLUMNWIDTH_OPTIMIZED | OPT | 12.1.19 Test Case: FDIOPT10180 - GROUP, LABEL Wider than Contained Items | FDIOPT10180 | GROUP, LABEL Wider than Contained Items | (OPT10180-002)
|  | HART/FF | 12. LAYOUT_TYPE = COLUMNWIDTH_OPTIMIZED | OPT | 12.1.19 Test Case: FDIOPT10180 - GROUP, LABEL Wider than Contained Items | FDIOPT10180 | GROUP, LABEL Wider than Contained Items | (OPT10180-003)
|  | HART/FF | 12. LAYOUT_TYPE = COLUMNWIDTH_OPTIMIZED | OPT | 12.1.19 Test Case: FDIOPT10180 - GROUP, LABEL Wider than Contained Items | FDIOPT10180 | GROUP, LABEL Wider than Contained Items | (OPT10180-004)
|  | HART/FF | 12. LAYOUT_TYPE = COLUMNWIDTH_OPTIMIZED | OPT | 12.1.19 Test Case: FDIOPT10180 - GROUP, LABEL Wider than Contained Items | FDIOPT10180 | GROUP, LABEL Wider than Contained Items | (OPT10180-005)
|  | HART/FF | 12. LAYOUT_TYPE = COLUMNWIDTH_OPTIMIZED |  | 12.1.20 Test Case: FDIOPT10190 - MENU, Items Expand Column
|  | HART/FF | 12. LAYOUT_TYPE = COLUMNWIDTH_OPTIMIZED | OPT | 12.1.20 Test Case: FDIOPT10190 - MENU, Items Expand Column | FDIOPT10190 | MENU, Items Expand Column
|  | HART/FF | 12. LAYOUT_TYPE = COLUMNWIDTH_OPTIMIZED | OPT | 12.1.20 Test Case: FDIOPT10190 - MENU, Items Expand Column | FDIOPT10190 | MENU, Items Expand Column | (OPT10190-001)
|  | HART/FF | 12. LAYOUT_TYPE = COLUMNWIDTH_OPTIMIZED | OPT | 12.1.20 Test Case: FDIOPT10190 - MENU, Items Expand Column | FDIOPT10190 | MENU, Items Expand Column | (OPT10190-002)
|  | HART/FF | 12. LAYOUT_TYPE = COLUMNWIDTH_OPTIMIZED | OPT | 12.1.20 Test Case: FDIOPT10190 - MENU, Items Expand Column | FDIOPT10190 | MENU, Items Expand Column | (OPT10190-003)
|  | HART/FF | 12. LAYOUT_TYPE = COLUMNWIDTH_OPTIMIZED |  | 12.1.21 Test Case: FDIOPT10200 - VARIABLE, Multicolumn - Spanning 5 Columns by WIDTH
|  | HART/FF | 12. LAYOUT_TYPE = COLUMNWIDTH_OPTIMIZED | OPT | 12.1.21 Test Case: FDIOPT10200 - VARIABLE, Multicolumn - Spanning 5 Columns by WIDTH | FDIOPT10200 | VARIABLE, Multicolumn - Spanning 5 Columns by WIDTH
|  | HART/FF | 12. LAYOUT_TYPE = COLUMNWIDTH_OPTIMIZED | OPT | 12.1.21 Test Case: FDIOPT10200 - VARIABLE, Multicolumn - Spanning 5 Columns by WIDTH | FDIOPT10200 | VARIABLE, Multicolumn - Spanning 5 Columns by WIDTH | (OPT10200-001)
|  | HART/FF | 12. LAYOUT_TYPE = COLUMNWIDTH_OPTIMIZED | OPT | 12.1.21 Test Case: FDIOPT10200 - VARIABLE, Multicolumn - Spanning 5 Columns by WIDTH | FDIOPT10200 | VARIABLE, Multicolumn - Spanning 5 Columns by WIDTH | (OPT10200-002)
|  | HART/FF | 12. LAYOUT_TYPE = COLUMNWIDTH_OPTIMIZED | OPT | 12.1.21 Test Case: FDIOPT10200 - VARIABLE, Multicolumn - Spanning 5 Columns by WIDTH | FDIOPT10200 | VARIABLE, Multicolumn - Spanning 5 Columns by WIDTH | (OPT10200-003)
|  | HART/FF | 12. LAYOUT_TYPE = COLUMNWIDTH_OPTIMIZED | OPT | 12.1.21 Test Case: FDIOPT10200 - VARIABLE, Multicolumn - Spanning 5 Columns by WIDTH | FDIOPT10200 | VARIABLE, Multicolumn - Spanning 5 Columns by WIDTH | (OPT10200-004)
|  | HART/FF | 12. LAYOUT_TYPE = COLUMNWIDTH_OPTIMIZED | OPT | 12.1.21 Test Case: FDIOPT10200 - VARIABLE, Multicolumn - Spanning 5 Columns by WIDTH | FDIOPT10200 | VARIABLE, Multicolumn - Spanning 5 Columns by WIDTH | (OPT10200-005)
|  | HART/FF | 12. LAYOUT_TYPE = COLUMNWIDTH_OPTIMIZED | OPT | 12.1.21 Test Case: FDIOPT10200 - VARIABLE, Multicolumn - Spanning 5 Columns by WIDTH | FDIOPT10200 | VARIABLE, Multicolumn - Spanning 5 Columns by WIDTH | (OPT10200-006)
|  | HART/FF | 12. LAYOUT_TYPE = COLUMNWIDTH_OPTIMIZED | OPT | 12.1.21 Test Case: FDIOPT10200 - VARIABLE, Multicolumn - Spanning 5 Columns by WIDTH | FDIOPT10200 | VARIABLE, Multicolumn - Spanning 5 Columns by WIDTH | (OPT10200-007)
|  | HART/FF | 12. LAYOUT_TYPE = COLUMNWIDTH_OPTIMIZED | OPT | 12.1.21 Test Case: FDIOPT10200 - VARIABLE, Multicolumn - Spanning 5 Columns by WIDTH | FDIOPT10200 | VARIABLE, Multicolumn - Spanning 5 Columns by WIDTH | (OPT10200-008)
|  | HART/FF | 12. LAYOUT_TYPE = COLUMNWIDTH_OPTIMIZED | OPT | 12.1.21 Test Case: FDIOPT10200 - VARIABLE, Multicolumn - Spanning 5 Columns by WIDTH | FDIOPT10200 | VARIABLE, Multicolumn - Spanning 5 Columns by WIDTH | (OPT10200-009)
|  | HART/FF | 12. LAYOUT_TYPE = COLUMNWIDTH_OPTIMIZED | OPT | 12.1.21 Test Case: FDIOPT10200 - VARIABLE, Multicolumn - Spanning 5 Columns by WIDTH | FDIOPT10200 | VARIABLE, Multicolumn - Spanning 5 Columns by WIDTH | (OPT10200-010)
|  | HART/FF | 12. LAYOUT_TYPE = COLUMNWIDTH_OPTIMIZED |  | 12.1.22 Test Case: FDIOPT10210 - VARIABLE, Multicolumn - Narrow Columns by WIDTH
|  | HART/FF | 12. LAYOUT_TYPE = COLUMNWIDTH_OPTIMIZED | OPT | 12.1.22 Test Case: FDIOPT10210 - VARIABLE, Multicolumn - Narrow Columns by WIDTH | FDIOPT10210 | VARIABLE, Multicolumn - Narrow Columns by WIDTH
|  | HART/FF | 12. LAYOUT_TYPE = COLUMNWIDTH_OPTIMIZED | OPT | 12.1.22 Test Case: FDIOPT10210 - VARIABLE, Multicolumn - Narrow Columns by WIDTH | FDIOPT10210 | VARIABLE, Multicolumn - Narrow Columns by WIDTH | (OPT10210-001)
|  | HART/FF | 12. LAYOUT_TYPE = COLUMNWIDTH_OPTIMIZED | OPT | 12.1.22 Test Case: FDIOPT10210 - VARIABLE, Multicolumn - Narrow Columns by WIDTH | FDIOPT10210 | VARIABLE, Multicolumn - Narrow Columns by WIDTH | (OPT10210-002)
|  | HART/FF | 12. LAYOUT_TYPE = COLUMNWIDTH_OPTIMIZED | OPT | 12.1.22 Test Case: FDIOPT10210 - VARIABLE, Multicolumn - Narrow Columns by WIDTH | FDIOPT10210 | VARIABLE, Multicolumn - Narrow Columns by WIDTH | (OPT10210-003)
|  | HART/FF | 12. LAYOUT_TYPE = COLUMNWIDTH_OPTIMIZED | OPT | 12.1.22 Test Case: FDIOPT10210 - VARIABLE, Multicolumn - Narrow Columns by WIDTH | FDIOPT10210 | VARIABLE, Multicolumn - Narrow Columns by WIDTH | (OPT10210-004)
|  | HART/FF | 12. LAYOUT_TYPE = COLUMNWIDTH_OPTIMIZED |  | 12.1.23 Test Case: FDIOPT10220 - GRAPH / CHART / GRID, 1 Column Spanning 3 Columns
|  | HART/FF | 12. LAYOUT_TYPE = COLUMNWIDTH_OPTIMIZED | OPT | 12.1.23 Test Case: FDIOPT10220 - GRAPH / CHART / GRID, 1 Column Spanning 3 Columns | FDIOPT10220 | GRAPH / CHART / GRID, 1 Column Spanning 3 Columns
|  | HART/FF | 12. LAYOUT_TYPE = COLUMNWIDTH_OPTIMIZED | OPT | 12.1.23 Test Case: FDIOPT10220 - GRAPH / CHART / GRID, 1 Column Spanning 3 Columns | FDIOPT10220 | GRAPH / CHART / GRID, 1 Column Spanning 3 Columns | (OPT10220-001)
|  | HART/FF | 12. LAYOUT_TYPE = COLUMNWIDTH_OPTIMIZED | OPT | 12.1.23 Test Case: FDIOPT10220 - GRAPH / CHART / GRID, 1 Column Spanning 3 Columns | FDIOPT10220 | GRAPH / CHART / GRID, 1 Column Spanning 3 Columns | (OPT10220-002)
|  | HART/FF | 12. LAYOUT_TYPE = COLUMNWIDTH_OPTIMIZED | OPT | 12.1.23 Test Case: FDIOPT10220 - GRAPH / CHART / GRID, 1 Column Spanning 3 Columns | FDIOPT10220 | GRAPH / CHART / GRID, 1 Column Spanning 3 Columns | (OPT10220-003)
|  | HART/FF | 12. LAYOUT_TYPE = COLUMNWIDTH_OPTIMIZED |  | 12.1.24 Test Case: FDIOPT10230 - GRAPH / CHART / GRID, 2 Column Spanning 3 Columns
|  | HART/FF | 12. LAYOUT_TYPE = COLUMNWIDTH_OPTIMIZED | OPT | 12.1.24 Test Case: FDIOPT10230 - GRAPH / CHART / GRID, 2 Column Spanning 3 Columns | FDIOPT10230 | GRAPH / CHART / GRID, 2 Column Spanning 3 Columns
|  | HART/FF | 12. LAYOUT_TYPE = COLUMNWIDTH_OPTIMIZED | OPT | 12.1.24 Test Case: FDIOPT10230 - GRAPH / CHART / GRID, 2 Column Spanning 3 Columns | FDIOPT10230 | GRAPH / CHART / GRID, 2 Column Spanning 3 Columns | (OPT10230-001)
|  | HART/FF | 12. LAYOUT_TYPE = COLUMNWIDTH_OPTIMIZED | OPT | 12.1.24 Test Case: FDIOPT10230 - GRAPH / CHART / GRID, 2 Column Spanning 3 Columns | FDIOPT10230 | GRAPH / CHART / GRID, 2 Column Spanning 3 Columns | (OPT10230-002)
|  | HART/FF | 12. LAYOUT_TYPE = COLUMNWIDTH_OPTIMIZED | OPT | 12.1.24 Test Case: FDIOPT10230 - GRAPH / CHART / GRID, 2 Column Spanning 3 Columns | FDIOPT10230 | GRAPH / CHART / GRID, 2 Column Spanning 3 Columns | (OPT10230-003)
|  | HART/FF | 12. LAYOUT_TYPE = COLUMNWIDTH_OPTIMIZED | OPT | 12.1.24 Test Case: FDIOPT10230 - GRAPH / CHART / GRID, 2 Column Spanning 3 Columns | FDIOPT10230 | GRAPH / CHART / GRID, 2 Column Spanning 3 Columns | (OPT10230-004)
|  | HART/FF | 12. LAYOUT_TYPE = COLUMNWIDTH_OPTIMIZED |  | 12.1.25 Test Case: FDIOPT10240 - GRAPH / CHART / GRID, 3 Column Spanning 3 Columns
|  | HART/FF | 12. LAYOUT_TYPE = COLUMNWIDTH_OPTIMIZED | OPT | 12.1.25 Test Case: FDIOPT10240 - GRAPH / CHART / GRID, 3 Column Spanning 3 Columns | FDIOPT10240 | GRAPH / CHART / GRID, 3 Column Spanning 3 Columns
|  | HART/FF | 12. LAYOUT_TYPE = COLUMNWIDTH_OPTIMIZED | OPT | 12.1.25 Test Case: FDIOPT10240 - GRAPH / CHART / GRID, 3 Column Spanning 3 Columns | FDIOPT10240 | GRAPH / CHART / GRID, 3 Column Spanning 3 Columns | (OPT10240-001)
|  | HART/FF | 12. LAYOUT_TYPE = COLUMNWIDTH_OPTIMIZED | OPT | 12.1.25 Test Case: FDIOPT10240 - GRAPH / CHART / GRID, 3 Column Spanning 3 Columns | FDIOPT10240 | GRAPH / CHART / GRID, 3 Column Spanning 3 Columns | (OPT10240-002)
|  | HART/FF | 12. LAYOUT_TYPE = COLUMNWIDTH_OPTIMIZED | OPT | 12.1.25 Test Case: FDIOPT10240 - GRAPH / CHART / GRID, 3 Column Spanning 3 Columns | FDIOPT10240 | GRAPH / CHART / GRID, 3 Column Spanning 3 Columns | (OPT10240-003)
|  | HART/FF | 12. LAYOUT_TYPE = COLUMNWIDTH_OPTIMIZED | OPT | 12.1.25 Test Case: FDIOPT10240 - GRAPH / CHART / GRID, 3 Column Spanning 3 Columns | FDIOPT10240 | GRAPH / CHART / GRID, 3 Column Spanning 3 Columns | (OPT10240-004)
|  | HART/FF | 12. LAYOUT_TYPE = COLUMNWIDTH_OPTIMIZED | OPT | 12.1.25 Test Case: FDIOPT10240 - GRAPH / CHART / GRID, 3 Column Spanning 3 Columns | FDIOPT10240 | GRAPH / CHART / GRID, 3 Column Spanning 3 Columns | (OPT10240-005)
|  | HART/FF | 12. LAYOUT_TYPE = COLUMNWIDTH_OPTIMIZED |  | 12.1.26 Test Case: FDIOPT10250 - GRAPH / CHART / GRID, Spanning Narrow Columns
|  | HART/FF | 12. LAYOUT_TYPE = COLUMNWIDTH_OPTIMIZED | OPT | 12.1.26 Test Case: FDIOPT10250 - GRAPH / CHART / GRID, Spanning Narrow Columns | FDIOPT10250 | GRAPH / CHART / GRID, Spanning Narrow Columns
|  | HART/FF | 12. LAYOUT_TYPE = COLUMNWIDTH_OPTIMIZED | OPT | 12.1.26 Test Case: FDIOPT10250 - GRAPH / CHART / GRID, Spanning Narrow Columns | FDIOPT10250 | GRAPH / CHART / GRID, Spanning Narrow Columns | (OPT10250-001)
|  | HART/FF | 12. LAYOUT_TYPE = COLUMNWIDTH_OPTIMIZED | OPT | 12.1.26 Test Case: FDIOPT10250 - GRAPH / CHART / GRID, Spanning Narrow Columns | FDIOPT10250 | GRAPH / CHART / GRID, Spanning Narrow Columns | (OPT10250-002)
|  | HART/FF | 12. LAYOUT_TYPE = COLUMNWIDTH_OPTIMIZED | OPT | 12.1.26 Test Case: FDIOPT10250 - GRAPH / CHART / GRID, Spanning Narrow Columns | FDIOPT10250 | GRAPH / CHART / GRID, Spanning Narrow Columns | (OPT10250-003)
|  | HART/FF | 12. LAYOUT_TYPE = COLUMNWIDTH_OPTIMIZED | OPT | 12.1.26 Test Case: FDIOPT10250 - GRAPH / CHART / GRID, Spanning Narrow Columns | FDIOPT10250 | GRAPH / CHART / GRID, Spanning Narrow Columns | (OPT10250-004)
|  | HART/FF | 12. LAYOUT_TYPE = COLUMNWIDTH_OPTIMIZED | OPT | 12.1.26 Test Case: FDIOPT10250 - GRAPH / CHART / GRID, Spanning Narrow Columns | FDIOPT10250 | GRAPH / CHART / GRID, Spanning Narrow Columns | (OPT10250-005)
|  | HART/FF | 12. LAYOUT_TYPE = COLUMNWIDTH_OPTIMIZED |  | 12.1.27 Test Case: FDIOPT10260 - Menu, Resizing to Smaller Canvas
|  | HART/FF | 12. LAYOUT_TYPE = COLUMNWIDTH_OPTIMIZED | OPT | 12.1.27 Test Case: FDIOPT10260 - Menu, Resizing to Smaller Canvas | FDIOPT10260 | Menu, Resizing to Smaller Canvas
|  | HART/FF | 12. LAYOUT_TYPE = COLUMNWIDTH_OPTIMIZED | OPT | 12.1.27 Test Case: FDIOPT10260 - Menu, Resizing to Smaller Canvas | FDIOPT10260 | Menu, Resizing to Smaller Canvas | (OPT10260-001)
|  | HART/FF | 12. LAYOUT_TYPE = COLUMNWIDTH_OPTIMIZED | OPT | 12.1.27 Test Case: FDIOPT10260 - Menu, Resizing to Smaller Canvas | FDIOPT10260 | Menu, Resizing to Smaller Canvas | (OPT10260-002)
|  | HART/FF | 12. LAYOUT_TYPE = COLUMNWIDTH_OPTIMIZED | OPT | 12.1.27 Test Case: FDIOPT10260 - Menu, Resizing to Smaller Canvas | FDIOPT10260 | Menu, Resizing to Smaller Canvas | (OPT10260-003)
|  | HART/FF | 12. LAYOUT_TYPE = COLUMNWIDTH_OPTIMIZED | OPT | 12.1.27 Test Case: FDIOPT10260 - Menu, Resizing to Smaller Canvas | FDIOPT10260 | Menu, Resizing to Smaller Canvas | (OPT10260-004)
|  | HART/FF | 12. LAYOUT_TYPE = COLUMNWIDTH_OPTIMIZED |  | 12.1.28 Test Case: FDIOPT10270 - Menu, Resizing to Larger Canvas
|  | HART/FF | 12. LAYOUT_TYPE = COLUMNWIDTH_OPTIMIZED | OPT | 12.1.28 Test Case: FDIOPT10270 - Menu, Resizing to Larger Canvas | FDIOPT10270 | Menu, Resizing to Larger Canvas
|  | HART/FF | 12. LAYOUT_TYPE = COLUMNWIDTH_OPTIMIZED | OPT | 12.1.28 Test Case: FDIOPT10270 - Menu, Resizing to Larger Canvas | FDIOPT10270 | Menu, Resizing to Larger Canvas | (OPT10270-001)
|  | HART/FF | 12. LAYOUT_TYPE = COLUMNWIDTH_OPTIMIZED | OPT | 12.1.28 Test Case: FDIOPT10270 - Menu, Resizing to Larger Canvas | FDIOPT10270 | Menu, Resizing to Larger Canvas | (OPT10270-002)
|  | HART/FF | 12. LAYOUT_TYPE = COLUMNWIDTH_OPTIMIZED |  | 12.1.29 Test Case: FDIOPT10280 - Menu, Canvas Larger than Screen
|  | HART/FF | 12. LAYOUT_TYPE = COLUMNWIDTH_OPTIMIZED | OPT | 12.1.29 Test Case: FDIOPT10280 - Menu, Canvas Larger than Screen | FDIOPT10280 | Menu, Canvas Larger than Screen
|  | HART/FF | 12. LAYOUT_TYPE = COLUMNWIDTH_OPTIMIZED | OPT | 12.1.29 Test Case: FDIOPT10280 - Menu, Canvas Larger than Screen | FDIOPT10280 | Menu, Canvas Larger than Screen | (OPT10280-001)
|  | HART/FF | 12. LAYOUT_TYPE = COLUMNWIDTH_OPTIMIZED |  | 12.1.30 Test Case: FDIOPT10290 - Menu, Conditional Canvas - True to False
|  | HART/FF | 12. LAYOUT_TYPE = COLUMNWIDTH_OPTIMIZED | OPT | 12.1.30 Test Case: FDIOPT10290 - Menu, Conditional Canvas - True to False | FDIOPT10290 | Menu, Conditional Canvas - True to False
|  | HART/FF | 12. LAYOUT_TYPE = COLUMNWIDTH_OPTIMIZED | OPT | 12.1.30 Test Case: FDIOPT10290 - Menu, Conditional Canvas - True to False | FDIOPT10290 | Menu, Conditional Canvas - True to False | (OPT10290-001)
|  | HART/FF | 12. LAYOUT_TYPE = COLUMNWIDTH_OPTIMIZED | OPT | 12.1.30 Test Case: FDIOPT10290 - Menu, Conditional Canvas - True to False | FDIOPT10290 | Menu, Conditional Canvas - True to False | (OPT10290-002)
|  | HART/FF | 12. LAYOUT_TYPE = COLUMNWIDTH_OPTIMIZED | OPT | 12.1.30 Test Case: FDIOPT10290 - Menu, Conditional Canvas - True to False | FDIOPT10290 | Menu, Conditional Canvas - True to False | (OPT10290-003)
|  | HART/FF | 12. LAYOUT_TYPE = COLUMNWIDTH_OPTIMIZED | OPT | 12.1.30 Test Case: FDIOPT10290 - Menu, Conditional Canvas - True to False | FDIOPT10290 | Menu, Conditional Canvas - True to False | (OPT10290-004)
|  | HART/FF | 12. LAYOUT_TYPE = COLUMNWIDTH_OPTIMIZED | OPT | 12.1.30 Test Case: FDIOPT10290 - Menu, Conditional Canvas - True to False | FDIOPT10290 | Menu, Conditional Canvas - True to False | (OPT10290-005)
|  | HART/FF | 12. LAYOUT_TYPE = COLUMNWIDTH_OPTIMIZED | OPT | 12.1.30 Test Case: FDIOPT10290 - Menu, Conditional Canvas - True to False | FDIOPT10290 | Menu, Conditional Canvas - True to False | (OPT10290-006)
|  | HART/FF | 12. LAYOUT_TYPE = COLUMNWIDTH_OPTIMIZED |  | 12.1.31 Test Case: FDIOPT10300 - Menu, Conditional Canvas - False to True
|  | HART/FF | 12. LAYOUT_TYPE = COLUMNWIDTH_OPTIMIZED | OPT | 12.1.31 Test Case: FDIOPT10300 - Menu, Conditional Canvas - False to True | FDIOPT10300 | Menu, Conditional Canvas - False to True
|  | HART/FF | 12. LAYOUT_TYPE = COLUMNWIDTH_OPTIMIZED | OPT | 12.1.31 Test Case: FDIOPT10300 - Menu, Conditional Canvas - False to True | FDIOPT10300 | Menu, Conditional Canvas - False to True | (OPT10300-001)
|  | HART/FF | 12. LAYOUT_TYPE = COLUMNWIDTH_OPTIMIZED | OPT | 12.1.31 Test Case: FDIOPT10300 - Menu, Conditional Canvas - False to True | FDIOPT10300 | Menu, Conditional Canvas - False to True | (OPT10300-002)
|  | HART/FF | 12. LAYOUT_TYPE = COLUMNWIDTH_OPTIMIZED | OPT | 12.1.31 Test Case: FDIOPT10300 - Menu, Conditional Canvas - False to True | FDIOPT10300 | Menu, Conditional Canvas - False to True | (OPT10300-003)
|  | HART/FF | 12. LAYOUT_TYPE = COLUMNWIDTH_OPTIMIZED | OPT | 12.1.31 Test Case: FDIOPT10300 - Menu, Conditional Canvas - False to True | FDIOPT10300 | Menu, Conditional Canvas - False to True | (OPT10300-004)
|  | HART/FF | 12. LAYOUT_TYPE = COLUMNWIDTH_OPTIMIZED | OPT | 12.1.31 Test Case: FDIOPT10300 - Menu, Conditional Canvas - False to True | FDIOPT10300 | Menu, Conditional Canvas - False to True | (OPT10300-005)
|  | HART/FF | 12. LAYOUT_TYPE = COLUMNWIDTH_OPTIMIZED | OPT | 12.1.31 Test Case: FDIOPT10300 - Menu, Conditional Canvas - False to True | FDIOPT10300 | Menu, Conditional Canvas - False to True | (OPT10300-006)
|  | HART/FF | 12. LAYOUT_TYPE = COLUMNWIDTH_OPTIMIZED | OPT | 12.1.31 Test Case: FDIOPT10300 - Menu, Conditional Canvas - False to True | FDIOPT10300 | Menu, Conditional Canvas - False to True | (OPT10300-007)
|  | HART/FF | 13. LAYOUT_TYPE = COLUMNWIDTH_EQUAL
|  | HART/FF | 13. LAYOUT_TYPE = COLUMNWIDTH_EQUAL | 13.1 Common Equal Column Width Layout Tests - Offline - HART, FOUNDATION FIELDBUS
|  | HART/FF | 13. LAYOUT_TYPE = COLUMNWIDTH_EQUAL |  | 13.1.1 Test Case: FDIEQL10000 - Five Column Maximum
| X | HART/FF | 13. LAYOUT_TYPE = COLUMNWIDTH_EQUAL | EQL | 13.1.1 Test Case: FDIEQL10000 - Five Column Maximum | FDIEQL10000 | Five Column Maximum
| X | HART/FF | 13. LAYOUT_TYPE = COLUMNWIDTH_EQUAL | EQL | 13.1.1 Test Case: FDIEQL10000 - Five Column Maximum | FDIEQL10000 | Five Column Maximum | (EQL10000-001)
| X | HART/FF | 13. LAYOUT_TYPE = COLUMNWIDTH_EQUAL | EQL | 13.1.1 Test Case: FDIEQL10000 - Five Column Maximum | FDIEQL10000 | Five Column Maximum | (EQL10000-002)
| X | HART/FF | 13. LAYOUT_TYPE = COLUMNWIDTH_EQUAL |  | 13.1.2 Test Case: FDIEQL10010 - Equal Column Width
| X | HART/FF | 13. LAYOUT_TYPE = COLUMNWIDTH_EQUAL | EQL | 13.1.2 Test Case: FDIEQL10010 - Equal Column Width | FDIEQL10010 | Equal Column Width
| X | HART/FF | 13. LAYOUT_TYPE = COLUMNWIDTH_EQUAL | EQL | 13.1.2 Test Case: FDIEQL10010 - Equal Column Width | FDIEQL10010 | Equal Column Width | (EQL10010-001)
| X | HART/FF | 13. LAYOUT_TYPE = COLUMNWIDTH_EQUAL | EQL | 13.1.2 Test Case: FDIEQL10010 - Equal Column Width | FDIEQL10010 | Equal Column Width | (EQL10010-002)