## Test Data Sheet
DD Host: Data Modeling Test Specification (FCG TT20512)
The following Test Report must be completed for each Host Application tested.
1. Test Operator
Name: |  | Company:
Title: |  | Address:
Tel. No.:
EMail
2. Test Device Identification
Manufacturer Name: |  | Model Name:
Hardware Revision |  | Software Revision:
Rev. Release Date
Physical Layers Supported |  | Notes:
Platform Description: | ___ Linux
___ Windows NT
___ Windows XP
___ Windows Vista
___ Windows 7
___ Other
Memory ___________
CPU ___________
3. Certification
I hereby affirm that all data provided in this Test Report is accurate and complete.
Signature |  | Date:
Name:
Title:

## VAR10000
Test Case | Verification Point | Result | Comment | Pass | Fail
Test Case: HQAVAR10000 - Variable, Read-Only, Class Dynamic
Install 0000f9\00da\0101.fm8 and 0000f9\00da\0201.fm8 Test DDs
Run Xmtr-MV to simulate Manufacturer 0x00F9, Device Type 0x00DA, Device Revision 1 (for style TABLE), and Protocol Revision 6. This can be done automatically by executing VariableTableSetup.bat
Run the DD HOST Application "Linker" software (if applicable)
Run the DD HOST under test
Run Xmtr-MV to simulate Manufacturer 0x00F9, Device Type 0x00DA, Device Revision 2 (for style WINDOW), and Protocol Revision 6. This can be done automatically by executing VariableWindowSetup.bat
Run the DD HOST Application "Linker" software (if applicable)
Run the DD HOST under test
Select "Variable Test" -> "Dynamic Variable" menu
Verify the one menu item has the label "Pressure Value" with a value which is continuously updating (class dynamic) and is equivalent to "Dynamic Variables" -> "Process" -> "PV" -> "Value" in Xmtr-MV | (VAR10000-001)
Verify the menu item has the units associated with it and is the same as "Dynamic Variables" -> "Process" -> "PV" -> "Units Code" in Xmtr-MV | (VAR10000-002)
Select "Pressure Value" and attempt to open an edit view
Verify the value is continuously updating (class dynamic) | (VAR10000-003)

## VAR11000
Test Case | Verification Point | Result | Comment | Pass | Fail
7.2 Test Case: HQAVAR11000 - Variable, Validity False, Not Displayed
Setup is identical to Test Case HQAVAR10000
Select "Variable Test" -> "Validity Tests" menu
Ensure the 1st menu item has the static text "Item below has FALSE validity",
Ensure the 2nd menu item has the static text "========="
Verify the menu item with label "Validity False" (this is a variable with validity false) does not appear on menu | (VAR11000-001)
Ensure the 3rd menu item has the static text "Item below has conditional validity"
Ensure the 4th menu item has the static text "========"
Verify the menu item with label "Cond Validity" (this is a variable with conditional validity set to false) does not appear on menu | (VAR11000-002)

## VAR11010
Test Case | Verification Point | Result | Comment | Pass | Fail
7.3 Test Case: HQAVAR11010 - Variable, Read-Only, Dynamic, Validity Conditional Displayed
Test Case HQAVAR11000, HQAVAR12000 and HQAVAR13010 must be successfully completed prior to this test
Setup is identical to Test Case HQAVAR10000
Select "Variable Test" -> "Validity Tests" menu
Verify the 5th menu item has the label "Set Conditional" with value "500" | (VAR11010-001)
Select this menu item and open an edit view. Modify the value to "2000".
Exit the edit view and verify the value displays "2000" | (VAR11010-002)
Verify the menu item with label "Cond Validity" does not yet appear on the menu | (VAR11010-003)
Verify that the host does not send Command 137 to Xmtr-MV | (VAR11010-004)
Verify the value "2000" can be sent to Xmtr-MV | (VAR11010-005)
Verify the menu item (this is the 4th menu item) with label "Cond Validity" now appears on the menu without a user refresh intervention | (VAR11010-006)
Verify the menu item ("Cond Validity") value is continuously updating (class dynamic) and the host continuously sends Command 137 to Xmtr-MV | (VAR11010-007)
Verify the menu item with label "Cond Validity" precedes the menu item with label "Set Conditional" (this is the 6th menu item) on the menu | (VAR11010-008)

## VAR11020
Test Case | Verification Point | Result | Comment | Pass | Fail
7.4 Test Case: HQAVAR11020 - Variable, Read-Only, Dynamic, Validity Conditional Not Displayed
Test Case HQAVAR11010 must be successfully completed prior to this test
Setup is identical to Test Case HQAVAR10000
Select "Variable Test" -> "Validity Tests" menu
Ensure menu item with label "Set Conditional" (this is the 6th menu item) displays "2000"
Select this menu item and open an edit view. Modify the value to "500".
Exit the edit view and verify the value displays "500" | (VAR11020-001)
Verify the menu item with label "Cond Validity" does not yet disappear from the menu | (VAR11020-002)
Verify the menu item ("Cond Validity") value is continuously updating (class dynamic) and the host continuously sends Command 137 to Xmtr-MV | (VAR11010-003)
Verify the value "500" can be sent to Xmtr-MV | (VAR11020-004)
Verify the menu item with label "Cond Validity" now disappears on the menu without a user refresh intervention | (VAR11020-005)
Verify the host no longer sends Command 137 to Xmtr-MV to dynamically update "Cond Validity" (this variable is now validity false) | (VAR11020-006)

## VAR12000
Test Case | Verification Point | Result | Comment | Pass | Fail
7.5.1 Test Case: HQAVAR12000 - Float Variable, READ & WRITE
Setup is identical to Test Case HQAVAR10000
Select "Variable Test" -> "Float Variables" menu
Verify the 1st menu item has the label "Writable float variable" with value "3.897000" | (VAR12000-001)
Select this menu item and open an edit view
Verify the value displays "3.897000". Modify the value to "5.678" and verify the value can be entered. | (VAR12000-002)
Exit the edit view and verify the value displays "5.678000" | (VAR12000-003)
Verify the value can be sent to Xmtr-MV | (VAR12000-004)

## VAR12010
Test Case | Verification Point | Result | Comment | Pass | Fail
7.5.2 Test Case: HQAVAR12010 - Float Variable, WRITE
Test Case HQAVAR12000 must be successfully completed immediately prior to this test
Setup is identical to Test Case HQAVAR10000
Select "Variable Test" -> "Float Variables" menu
Verify the 2nd menu item has the label "Write only float variable" with value "0" | (VAR12010-001)
Select this menu item and open an edit view
Verify the value displays "0". Modify the value to "501.67" and verify the value can be entered. | (VAR12010-002)
Exit the edit view, verify value displays "501.67" and it highlights with an "edited but not yet sent" indication | (VAR12010-003)
Verify the new entered value can be sent to Xmtr-MV and the "edited but not yet sent" indication is removed | (VAR12010-004)
Turn off and restart both Xmtr-MV and DD Host
Select "Variable Test" -> "Float Variables" menu
Verify the 2nd menu item displays a blank value with an "uncertain" state indication | (VAR12010-005)

## VAR12020
Test Case | Verification Point | Result | Comment | Pass | Fail
7.5.3 Test Case: HQAVAR12020 - Double Variable, READ & WRITE
Test Case HQAVAR12010 must be successfully completed prior to this test
Setup is identical to Test Case HQAVAR10000
Select "Variable Test" -> "Float Variables" menu
Verify the 3rd menu item has the label "Double" with value "89876.541" | (VAR12020-001)
Select this menu item and open an edit view
Verify the value displays"89876.54123400" and modify it to "98765.321" and verify the value can be entered | (VAR12020-002)
Exit the edit view and verify the value displays "98765.321" | (VAR12020-003)
Verify the value can be sent to Xmtr-MV | (VAR12020-004)

## VAR12030
Test Case | Verification Point | Result | Comment | Pass | Fail
7.5.4 Test Case: HQAVAR12030 - Float Variable, class DIAGNOSTIC
Test Case HQAVAR12020 and HQAVAR12040 must be successfully completed prior to this test
Setup is identical to Test Case HQAVAR10000
Select "Variable Test" -> "Float Variables" menu
Verify the 7th menu item has the label "Class diagnostic variable" with value "0" | (VAR12030-001)
Verify this menu item has an identical appearance (other than its actual value) to the 8th menu item in that it is read-only and has no status class indication (i.e., class DIAGNOSTIC has no effect) shown | (VAR12030-002)

## VAR12040
Test Case | Verification Point | Result | Comment | Pass | Fail
7.5.5 Test Case: HQAVAR12040 - Float Variable, READ
Test Case HQAVAR12020 must be successfully completed prior to this test
Setup is identical to Test Case HQAVAR10000
Select "Variable Test" -> "Float Variables" menu
Verify the 8th menu item has the label "Read-only float variable" with value "1000" | (VAR12040-001)
Select this menu item and attempt to open an edit view
Verify the value displays "1000" and cannot be modified | (VAR12040-002)

## VAR12050
Test Case | Verification Point | Result | Comment | Pass | Fail
7.5.6 Test Case: HQAVAR12050 - Float Variable, Min/Max Values
Test Case HQAVAR12040 must be successfully completed prior to this test
Setup is identical to Test Case HQAVAR10000
Select "Variable Test" -> "Float Variables" menu
Verify the 9th menu item has the label "Min/Max" with value "20" | (VAR12050-001)
Select this menu item and open an edit view
Attempt to modify the value to "-1.5" and verify the value cannot be entered | (VAR12050-002)
Attempt to modify the value to "203" and verify the value cannot be entered | (VAR12050-003)
Modify the value to "55" and verify the value can be entered | (VAR12050-004)
Exit the edit view and verify the value displays "55" (do not send value to Xmtr-MV) | (VAR12050-005)
Select this menu item and cancel the change
Ensure the value displays "20"

## VAR12060
Test Case | Verification Point | Result | Comment | Pass | Fail
7.5.7 Test Case: HQAVAR12060 - Float Variable, Display/Edit Format
Test Case HQAVAR12050 must be successfully completed prior to this test
Setup is identical to Test Case HQAVAR10000
Select "Variable Test" -> "Float Variables" menu
Verify the 10th menu item has the label "Display/Edit format (.3f)" with value "0.000" and units "s" | (VAR12060-001)
Select this menu item and open an edit view
Attempt to modify the value to "5.3335" and verify the last value "5" cannot be entered (it exceeds the precision) | (VAR12060-002)
Modify the value to "55" and verify the value can be entered | (VAR12060-003)
Exit the edit view and verify the value displays "55.000" and units "s" | (VAR12060-004)
Verify the value can be sent to Xmtr-MV (see "Dynamic Variables" -> "Process" -> "PV" -> "Damping") | (VAR12060-005)

## VAR12070
Test Case | Verification Point | Result | Comment | Pass | Fail
7.5.8 Test Case: HQAVAR12070 - Float Variable, Mixed and Conditional Display/Edit Format
Test Case HQAVAR12060 and HQAVAR14040 must be successfully completed prior to this test
Setup is identical to Test Case HQAVAR10000
Select "Variable Test" -> "Float Variables" menu
Verify the 4th menu item has the label "Display Format" with value ".3f" | (VAR12070-001)
Verify the 5th menu item has the label "Edit Format" with value ".3f" | (VAR12070-002)
Verify the 6th menu item has the label "Mixed Display/Edit" with value "4965.120" | (VAR12070-003)
Select the 4th menu item and open an edit view. Modify the value to "7.f" and exit the edit view.
Ensure the value displays "7.f".
Select the 5th menu item and open an edit view. Modify the value to "5.f" and exit the edit view.
Ensure the value displays "5.f".
Verify the 6th menu item value displays "4965" | (VAR12070-004)
Select the 6th menu item and open an edit view. Attempt to modify the value to "5.3335" and verify that last value "5" cannot be entered (i.e., width is enforced). Modify the value to "5.333" and verify all digits can be entered. | (VAR12070-005)
Exit the edit view and verify the value displays "5" | (VAR12070-006)
Select the 6th menu item and open an edit view. Modify the value to "12345", exit the edit view.
Exit the edit and verify the value displays "12345" | (VAR12070-007)
Verify the value "12345" can be sent to Xmtr-MV | (VAR12070-008)
Select the 6th menu item and open an edit view. Attempt to modify the value to "1234567", verify that only value "12345" can be entered (i.e., digits '6' and '7' are not accepted) and exit the edit view. | (VAR12070-009)
Select the 4th menu item and open an edit view. Modify the value to ".3f" and exit the edit view.
Ensure the value displays ".3f".
Select the 5th menu item and open an edit view. Modify the value to ".5f" and exit the edit view.
Ensure the value displays ".5f".
Select the 6th menu item and open an edit view. Modify the value to "5.12345" and verify this value can be entered. | (VAR12070-010)
Exit the edit view and verify the value displays "5.123" | (VAR12070-011)
Select the 6th menu item and open an edit view. Attempt to modify the value to "5.654321", verify that only value "5.65432" can be entered (i.e., digit '1' is not accepted). | (VAR12070-012)
Exit the edit view and verify the value displays "5.654" | (VAR12070-013)
Select the 6th menu item and open an edit view
Verify the value (in the edit view) displays "5.65432" | (VAR12070-014)
Verify the value can be sent to Xmtr-MV | (VAR12070-015)

## VAR13000
Test Case | Verification Point | Result | Comment | Pass | Fail
7.6.1 Test Case: HQAVAR13000 - Unsigned Integer Variable, 1 Byte
Setup is identical to Test Case HQAVAR10000
Select "Variable Test" -> "Integer Variables" menu
Verify the 1st menu item has the label "Unsigned Integer 1" with value "255" | (VAR13000-001)
Select this menu item and open an edit view
Attempt to modify the value to "256" and verify the value cannot be entered | (VAR13000-002)
Attempt to modify the value to "-12" and verify the value cannot be entered | (VAR13000-003)
Modify the value to "254" and verify the value can be entered | (VAR13000-004)
Exit the edit view and verify the value displays "254" | (VAR13000-005)
Verify the value can be sent to Xmtr-MV | (VAR13000-006)
Select the 1st menu item and open an edit view
Modify the value to "255" and verify the value can be entered | (VAR13000-007)
Exit the edit view and verify the value displays "255" | (VAR13000-008)
Verify the value can be sent to Xmtr-MV | (VAR13000-009)

## VAR13010
Test Case | Verification Point | Result | Comment | Pass | Fail
7.6.2 Test Case: HQAVAR13010 - Unsigned Integer Variable, 2 Byte
Test Case HQAVAR13000 must be successfully completed prior to this test
Setup is identical to Test Case HQAVAR10000
Select "Variable Test" -> "Integer Variables" menu
Verify the 2nd menu item has the label "Unsigned Integer 2" with value "65535" | (VAR13010-001)
Select this menu item and open an edit view
Attempt to modify the value to "65536" and verify the value cannot be entered | (VAR13010-002)
Attempt to modify the value to "-12" and verify the value cannot be entered | (VAR13010-003)
Modify the value to "65534" and verify the value can be entered | (VAR13010-004)
Exit the edit view and verify the value displays "65534" | (VAR13010-005)
Verify the value can be sent to Xmtr-MV | (VAR13010-006)
Select the 2nd menu item and open an edit view
Modify the value to "65535" and verify the value can be entered | (VAR13010-007)
Exit the edit view and verify the value displays "65535" | (VAR13010-008)
Verify the value can be sent to Xmtr-MV | (VAR13010-009)

## VAR13020
Test Case | Verification Point | Result | Comment | Pass | Fail
7.6.3 Test Case: HQAVAR13020 - Unsigned Integer Variable, 3 Byte
Test Case HQAVAR13010 must be successfully completed prior to this test
Setup is identical to Test Case HQAVAR10000
Select "Variable Test" -> "Integer Variables" menu
Verify the 3rd menu item has the label "Unsigned Integer 3" with value "16777215" | (VAR13020-001)
Select this menu item and open an edit view
Attempt to modify the value to "16777216" and verify the value cannot be entered | (VAR13020-002)
Attempt to modify the value to "-12" and verify the value cannot be entered | (VAR13020-003)
Modify the value to "16777214" and verify the value can be entered | (VAR13020-004)
Exit the edit view and verify the value displays "16777214" | (VAR13020-005)
Verify the value can be sent to Xmtr-MV | (VAR13020-006)
Select the 3rd menu item and open an edit view
Modify the value to "16777215" and verify the value can be entered | (VAR13020-007)
Exit the edit view and verify the value displays "16777215" | (VAR13020-008)
Verify the value can be sent to Xmtr-MV | (VAR13020-009)

## VAR13030
Test Case | Verification Point | Result | Comment | Pass | Fail
7.6.4 Test Case: HQAVAR13030 - Unsigned Integer Variable, 4 Byte
Test Case HQAVAR13020 must be successfully completed prior to this test
Setup is identical to Test Case HQAVAR10000
Select "Variable Test" -> "Integer Variables" menu
Verify the 4th menu item has the label "Unsigned Integer 4" with value "4294967295" | (VAR13030-001)
Select this menu item and open an edit view
Attempt to modify the value to "4294967296" and verify the value cannot be entered | (VAR13030-002)
Attempt to modify the value to "-12" and verify the value cannot be entered | (VAR13030-003)
Modify the value to "4294967294" and verify the value can be entered | (VAR13030-004)
Exit the edit view and verify the value displays "4294967294" | (VAR13030-005)
Verify the value can be sent to Xmtr-MV | (VAR13030-006)
Select the 4th menu item and open an edit view
Modify the value to "4294967295" and verify the value can be entered | (VAR13030-007)
Exit the edit view and verify the value displays "4294967295" | (VAR13030-008)
Verify the value can be sent to Xmtr-MV | (VAR13030-009)

## VAR13040
Test Case | Verification Point | Result | Comment | Pass | Fail
7.6.5 Test Case: HQAVAR13040 - Unsigned Integer Variable, 5 Byte
Test Case HQAVAR13030 must be successfully completed prior to this test
Setup is identical to Test Case HQAVAR10000
Select "Variable Test" -> "Integer Variables" menu
Verify the 5th menu item has the label "Unsigned Integer 5" with value "1099511627775" | (VAR13040-001)
Select this menu item and open an edit view
Attempt to modify the value to "1099511627776" and verify the value cannot be entered | (VAR13040-002)
Attempt to modify the value to "-12" and verify the value cannot be entered | (VAR13040-003)
Modify the value to "1099511627774" and verify the value can be entered | (VAR13040-004)
Exit the edit view and verify the value displays "1099511627774" | (VAR13040-005)
Verify the value can be sent to Xmtr-MV | (VAR13040-006)
Select the 5th menu item and open an edit view
Modify the value to "1099511627775" and verify the value can be entered | (VAR13040-007)
Exit the edit view and verify the value displays "1099511627775" | (VAR13040-008)
Verify the value can be sent to Xmtr-MV | (VAR13040-009)

## VAR13050
Test Case | Verification Point | Result | Comment | Pass | Fail
7.6.6 Test Case: HQAVAR13050 - Unsigned Integer Variable, 6 Byte
Test Case HQAVAR13040 must be successfully completed prior to this test
Setup is identical to Test Case HQAVAR10000
Select "Variable Test" -> "Integer Variables" menu
Verify the 6th menu item has the label "Unsigned Integer 6" with value "281474976710655" | (VAR13050-001)
Select this menu item and open an edit view
Attempt to modify the value to "281474976710656", exit the edit view, and verify the value cannot be entered | (VAR13050-002)
Attempt to modify the value to "-12" and verify the value cannot be entered | (VAR13050-003)
Modify the value to "281474976710654" and verify the value can be entered | (VAR13050-004)
Exit the edit view and verify the value displays "281474976710654" | (VAR13050-005)
Verify the value can be sent to Xmtr-MV | (VAR13050-006)
Select the 6th menu item and open an edit view
Modify the value to "281474976710655" and verify the value can be entered | (VAR13050-007)
Exit the edit view and verify the value displays "281474976710655" | (VAR13050-008)
Verify the value can be sent to Xmtr-MV | (VAR13050-009)

## VAR13060
Test Case | Verification Point | Result | Comment | Pass | Fail
7.6.7 Test Case: HQAVAR13060 - Unsigned Integer Variable, 7 Byte
Test Case HQAVAR13050 must be successfully completed prior to this test
Setup is identical to Test Case HQAVAR10000
Select "Variable Test" -> "Integer Variables" menu
Verify the 7th menu item has the label "Unsigned Integer 7" with value "72057594037927935" | (VAR13060-001)
Select this menu item and open an edit view
Attempt to modify the value to "72057594037927936" and verify the value cannot be entered | (VAR13060-002)
Attempt to modify the value to "-12" and verify the value cannot be entered | (VAR13060-003)
Modify the value to "72057594037927934" and verify the value can be entered | (VAR13060-004)
Exit the edit view and verify the value displays "72057594037927934" | (VAR13060-005)
Verify the value can be sent to Xmtr-MV | (VAR13060-006)
Select the 7th menu item and open an edit view
Modify the value to "72057594037927935" and verify the value can be entered | (VAR13060-007)
Exit the edit view and verify the value displays "72057594037927935" | (VAR13060-008)
Verify the value can be sent to Xmtr-MV | (VAR13060-009)

## VAR13070
Test Case | Verification Point | Result | Comment | Pass | Fail
7.6.8 Test Case: HQAVAR13070 - Unsigned Integer Variable, 8 Byte
Test Case HQAVAR13060 must be successfully completed prior to this test
Setup is identical to Test Case HQAVAR10000
Select "Variable Test" -> "Integer Variables" menu
Verify the 8th menu item has the label "Unsigned Integer 8" with value "18446744073709551615" | (VAR13070-001)
Select this menu item and open an edit view
Attempt to modify the value to "18446744073709551616" and verify the value cannot be entered | (VAR13070-002)
Attempt to modify the value to "-12" and verify the value cannot be entered | (VAR13070-003)
Modify the value to "18446744073709551614" and verify the value can be entered | (VAR13070-004)
Exit the edit view and verify the value displays "18446744073709551614" | (VAR13070-005)
Verify the value can be sent to Xmtr-MV | (VAR13070-006)
Select the 8th menu item and open an edit view
Modify the value to "18446744073709551615" and verify the value can be entered | (VAR13070-007)
Exit the edit view and verify the value displays "18446744073709551615" | (VAR13070-008)
Verify the value can be sent to Xmtr-MV | (VAR13070-009)

## VAR13080
Test Case | Verification Point | Result | Comment | Pass | Fail
7.6.9 Test Case: HQAVAR13080 - Signed Integer Variable, 1 Byte
Setup is identical to Test Case HQAVAR10000
Select "Variable Test" -> "Integer Variables" menu
Verify the 9th menu item has the label "Integer 1" with value "-128" | (VAR13080-001)
Select this menu item and open an edit view
Attempt to modify the value to "128" and verify the value cannot be entered | (VAR13080-002)
Attempt to modify the value to "-129" and verify the value cannot be entered | (VAR13080-003)
Modify the value to "127" and verify the value can be entered | (VAR13080-004)
Exit the edit view and verify the value displays "127" | (VAR13080-005)
Verify the value can be sent to Xmtr-MV | (VAR13080-006)
Select the 9th menu item and open an edit view
Modify the value to "-128" and verify the value can be entered | (VAR13080-007)
Exit the edit view and verify the value displays "-128" | (VAR13080-008)
Verify the value can be sent to Xmtr-MV | (VAR13080-009)

## VAR13090
Test Case | Verification Point | Result | Comment | Pass | Fail
7.6.10 Test Case: HQAVAR13090 - Signed Integer Variable, 2 Byte
Test Case HQAVAR13080 must be successfully completed prior to this test
Setup is identical to Test Case HQAVAR10000
Select "Variable Test" -> "Integer Variables" menu
Verify the 10th menu item has the label "Integer 2" with value "-32768" | (VAR13090-001)
Select this menu item and open an edit view
Attempt to modify the value to "32768" and verify the value cannot be entered | (VAR13090-002)
Attempt to modify the value to "-32769" and verify the value cannot be entered | (VAR13090-003)
Modify the value to "32767" and verify the value can be entered | (VAR13090-004)
Exit the edit view and verify the value displays "32767" | (VAR13090-005)
Verify the value can be sent to Xmtr-MV | (VAR13090-006)
Select the 10th menu item and open an edit view
Modify the value to "-32768" and verify the value can be entered | (VAR13090-007)
Exit the edit view and verify the value displays "-32768" | (VAR13090-008)
Verify the value can be sent to Xmtr-MV | (VAR13090-009)

## VAR13100
Test Case | Verification Point | Result | Comment | Pass | Fail
7.6.11 Test Case: HQAVAR13100 - Signed Integer Variable, 3 Byte
Test Case HQAVAR13090 must be successfully completed prior to this test
Setup is identical to Test Case HQAVAR10000
Select "Variable Test" -> "Integer Variables" menu
Verify the 11th menu item has the label "Integer 3" with value "-8388608" | (VAR13100-001)
Select this menu item and open an edit view
Attempt to modify the value to "8388608" and verify the value cannot be entered | (VAR13100-002)
Attempt to modify the value to "-8388609" and verify the value cannot be entered | (VAR13100-003)
Modify the value to "8388607" and verify the value can be entered | (VAR13100-004)
Exit the edit view and verify the value displays "8388607" | (VAR13100-005)
Verify the value can be sent to Xmtr-MV | (VAR13100-006)
Select the 11th menu item and open an edit view
Modify the value to "-8388608" and verify the value can be entered | (VAR13100-007)
Exit the edit view and verify the value displays "-8388608" | (VAR13100-008)
Verify the value can be sent to Xmtr-MV | (VAR13100-009)

## VAR13110
Test Case | Verification Point | Result | Comment | Pass | Fail
7.6.12 Test Case: HQAVAR13110 - Signed Integer Variable, 4 Byte
Test Case HQAVAR13100 must be successfully completed prior to this test
Setup is identical to Test Case HQAVAR10000
Select "Variable Test" -> "Integer Variables" menu
Verify the 12th menu item has the label "Integer 4" with value "-2147483648" | (VAR13110-001)
Select this menu item and open an edit view
Attempt to modify the value to "2147483648" and verify the value cannot be entered | (VAR13110-002)
Attempt to modify the value to "-2147483649" and verify the value cannot be entered | (VAR13110-003)
Modify the value to "2147483647" and verify the value can be entered | (VAR13110-004)
Exit the edit view and verify the value displays "2147483647" | (VAR13110-005)
Verify the value can be sent to Xmtr-MV | (VAR13110-006)
Select the 12th menu item and open an edit view
Modify the value to "-2147483648" and verify the value can be entered | (VAR13110-007)
Exit the edit view and verify the value displays "-2147483648" | (VAR13110-008)
Verify the value can be sent to Xmtr-MV | (VAR13110-009)

## VAR13120
Test Case | Verification Point | Result | Comment | Pass | Fail
7.6.13 Test Case: HQAVAR13120 - Signed Integer Variable, 5 Byte
Test Case HQAVAR13110 must be successfully completed prior to this test
Setup is identical to Test Case HQAVAR10000
Select "Variable Test" -> "Integer Variables" menu
Verify the 13th menu item has the label "Integer 5" with value "-549755813888" | (VAR13120-001)
Select this menu item and open an edit view
Attempt to modify the value to "549755813888" and verify the value cannot be entered | (VAR13120-002)
Attempt to modify the value to "-549755813889" and verify the value cannot be entered | (VAR13120-003)
Modify the value to "549755813887" and verify the value can be entered | (VAR13120-004)
Exit the edit view and verify the value displays "549755813887" | (VAR13120-005)
Verify the value can be sent to Xmtr-MV | (VAR13120-006)
Select the 13th menu item and open an edit view
Modify the value to "-549755813888" and verify the value can be entered | (VAR13120-007)
Exit the edit view and verify the value displays "-549755813888" | (VAR13120-008)
Verify the value can be sent to Xmtr-MV | (VAR13120-009)

## VAR13130
Test Case | Verification Point | Result | Comment | Pass | Fail
7.6.14 Test Case: HQAVAR13130 - Signed Integer Variable, 6 Byte
Test Case HQAVAR13120 must be successfully completed prior to this test
Setup is identical to Test Case HQAVAR10000
Select "Variable Test" -> "Integer Variables" menu
Verify the 14th menu item has the label "Integer 6" with value "-140737488355328" | (VAR13130-001)
Select this menu item and open an edit view
Attempt to modify the value to "140737488355328" and verify the value cannot be entered | (VAR13130-002)
Attempt to modify the value to "-140737488355329" and verify the value cannot be entered | (VAR13130-003)
Modify the value to "140737488355327" and verify the value can be entered | (VAR13130-004)
Exit the edit view and verify the value displays "140737488355327" | (VAR13130-005)
Verify the value can be sent to Xmtr-MV | (VAR13130-006)
Select the 14th menu item and open an edit view
Modify the value to "-140737488355328" and verify the value can be entered | (VAR13130-007)
Exit the edit view and verify the value displays "-140737488355328" | (VAR13130-008)
Verify the value can be sent to Xmtr-MV | (VAR13130-009)

## VAR13140
Test Case | Verification Point | Result | Comment | Pass | Fail
7.6.15 Test Case: HQAVAR13140 - Signed Integer Variable, 7 Byte
Test Case HQAVAR13130 must be successfully completed prior to this test
Setup is identical to Test Case HQAVAR10000
Select "Variable Test" -> "Integer Variables" menu
Verify the 15th menu item has the label "Integer 7" with value "-36028797018963968" | (VAR13140-001)
Select this menu item and open an edit view
Attempt to modify the value to "36028797018963968" and verify the value cannot be entered | (VAR13140-002)
Attempt to modify the value to "-36028797018963969" and verify the value cannot be entered | (VAR13140-003)
Modify the value to "36028797018963967" and verify the value can be entered | (VAR13140-004)
Exit the edit view and verify the value displays "36028797018963967" | (VAR13140-005)
Verify the value can be sent to Xmtr-MV | (VAR13140-006)
Select the 15th menu item and open an edit view
Modify the value to "-36028797018963968" and verify the value can be entered | (VAR13140-007)
Exit the edit view and verify the value displays "-36028797018963968" | (VAR13140-008)
Verify the value can be sent to Xmtr-MV | (VAR13140-009)

## VAR13150
Test Case | Verification Point | Result | Comment | Pass | Fail
7.6.16 Test Case: HQAVAR13150 - Signed Integer Variable, 8 Byte
Test Case HQAVAR13140 must be successfully completed prior to this test
Setup is identical to Test Case HQAVAR10000
Select "Variable Test" -> "Integer Variables" menu
Verify the 16th menu item has the label "Integer 8" with value "-9223372036854775808" | (VAR13150-001)
Select this menu item and open an edit view
Attempt to modify the value to "9223372036854775808" and verify the value cannot be entered | (VAR13150-002)
Attempt to modify the value to "-9223372036854775809" and verify the value cannot be entered | (VAR13150-003)
Modify the value to "9223372036854775807" and verify the value can be entered | (VAR13150-004)
Exit the edit view and verify the value displays "9223372036854775807" | (VAR13150-005)
Verify the value can be sent to Xmtr-MV | (VAR13150-006)
Select the 16th menu item and open an edit view
Modify the value to "-9223372036854775808" and verify the value can be entered | (VAR13150-007)
Exit the edit view and verify the value displays "-9223372036854775808" | (VAR13150-008)
Verify the value can be sent to Xmtr-MV | (VAR13150-009)

## VAR13180
Test Case | Verification Point | Result | Comment | Pass | Fail
7.6.19 Test Case: HQAVAR13180 - Signed Integer Variable, 8 Byte, 016x Display & Edit Format
Test Case HQAVAR13170 must be successfully completed prior to this test
Setup is identical to Test Case HQAVAR10000
Select "Variable Test" -> "Integer Variables" menu
Verify the 19th menu item has the label "varInteger8HexEditDisplay" with value "0000010000000000" | (VAR13180-001)
Select this menu item and open an edit view
Attempt to modify the value to "-20" and verify the value cannot be entered | (VAR13180-002)
Modify the value to "abcd1234" and verify the value can be entered | (VAR13180-003)
Exit the edit view and verify the value displays "00000000abcd1234" | (VAR13180-004)
Open the edit view again and verify the value displays "00000000abcd1234" | (VAR13180-005)
Exit the edit view again and verify the value displays "00000000abcd1234" | (VAR13180-006)
Verify the value can be sent to Xmtr-MV | (VAR13180-007)

## VAR13190
Test Case | Verification Point | Result | Comment | Pass | Fail
7.6.20 Test Case: HQAVAR13190 - Signed Integer Variable, 8 Byte, 016X Display & Edit Format
Test Case HQAVAR13180 must be successfully completed prior to this test
Setup is identical to Test Case HQAVAR10000
Select "Variable Test" -> "Integer Variables" menu
Verify the 20th menu item has the label "varInteger8HeXEditDisplay" with value "0001000000000000" | (VAR13190-001)
Select this menu item and open an edit view
Attempt to modify the value to "-20" and verify the value cannot be entered | (VAR13190-002)
Modify the value to "abcd1234" and verify the value can be entered | (VAR13190-003)
Exit the edit view and verify the value displays "00000000ABCD1234" | (VAR13190-004)
Open the edit view again and verify the value displays "00000000ABCD1234" | (VAR13190-005)
Exit the edit view again and verify the value displays "00000000ABCD1234" | (VAR13190-006)
Verify the value can be sent to Xmtr-MV | (VAR13190-007)

## VAR13200
Test Case | Verification Point | Result | Comment | Pass | Fail
7.6.21 Test Case: HQAVAR13200 - Signed Integer Variable, 8 Byte, #016X Display/Edit Format
Test Case HQAVAR13190 must be successfully completed prior to this test
Setup is identical to Test Case HQAVAR10000
Select "Variable Test" -> "Integer Variables" menu
Verify the 21st menu item has the label "varInteger8HeXFormat" with value "0X100000000000000" | (VAR13200-001)
Select this menu item and open an edit view
Attempt to modify the value to "-20" and verify the value cannot be entered | (VAR13200-002)
Modify the value to "abcd1234" and verify the value can be entered | (VAR13200-003)
Exit the edit view and verify the value displays "0X000000ABCD1234" | (VAR13200-004)
Open the edit view again and verify the value displays "0X000000ABCD1234" | (VAR13200-005)
Exit the edit view again and verify the value displays "0X000000ABCD1234" | (VAR13200-006)
Verify the value can be sent to Xmtr-MV | (VAR13200-007)

## VAR13210
Test Case | Verification Point | Result | Comment | Pass | Fail
7.6.22 Test Case: HQAVAR13210 - Signed Integer Variable, 1 Byte, Multiple Min/Max
Test Case HQAVAR13080 must be successfully completed prior to this test
Setup is identical to Test Case HQAVAR10000
Select "Variable Test" -> "Integer Variables" menu
Verify the 22nd menu item has the label "Integer Multi Min/Max" with value "-4" | (VAR13210-001)
Select this menu item and open an edit view
Attempt to modify the value to "-15" and verify the value cannot be entered | (VAR13210-002)
Attempt to modify the value to "15" and verify the value cannot be entered | (VAR13210-003)
Attempt to modify the value to "1" and verify the value cannot be entered | (VAR13210-004)
Modify the value to "6" and verify the value can be entered | (VAR13210-005)
Exit the edit view and verify the value displays "6" | (VAR13210-006)
Verify the value can be sent to Xmtr-MV | (VAR13210-007)
Select this menu item and open an edit view
Modify the value to "-6" and verify the value can be entered | (VAR13210-008)
Exit the edit view and verify the value displays "-6" | (VAR13210-009)
Verify the value can be sent to Xmtr-MV | (VAR13210-010)

## VAR14000
Test Case | Verification Point | Result | Comment | Pass | Fail
7.7.1 Test Case: HQAVAR14000 - Bit Enumerated Variable, 1 Byte
Setup is identical to Test Case HQAVAR10000
Select "Variable Test" -> "Enum/Bit-enum Variables" menu
Verify the 1st menu item has the label "Bit Enumerated 1" with value "0x89" or indicates that the 1st, 4th and 8th bits are "on" and all other bits are "off" (TABLE). Verify the 1st menu item has the label "Bit Enumerated 1" with two of 8 bits as follows: The top bit has the description "Bit 7" with value "on" and the bottom bit has the description "Bit 0" with value "on" (WINDOW). | (VAR14000-001)
Select this menu item and open an edit view
Verify that "Bit 7" is displayed on top with value "on", modify it to "off" and exit the edit view | (VAR14000-002)
Verify the value displays "0x09" or indicates that the 1st and 4th bits are "on" and all other bits are "off" (TABLE). Verify the "Bit 7" value displays "off" and the "Bit 0" value displays "on" (WINDOW). | (VAR14000-003)
Verify the value "0x09" can be sent to Xmtr-MV | (VAR14000-004)
Select the 1st menu item and open an edit view
Verify that "Bit 0" is displayed on bottom with value "on", modify the value to "off" and exit the edit view | (VAR14000-005)
Verify the value displays "0x08" or indicates that the 4th bit is "on" and all other bits are "off" (TABLE). Verify the "Bit 7" value displays "off" and the "Bit 0" value displays "off" (WINDOW). | (VAR14000-006)
Verify the value "0x08" can be sent to Xmtr-MV | (VAR14000-007)
Select the 1st menu item and open an edit view
Select "Bit 7", modify the value to "on" and exit the edit view
Verify the value displays "0x88" or indicates that the 4th and 8th bits are "on" and all other bits are "off" (TABLE). Verify the "Bit 7" value displays "on" and the "Bit 0" value displays "off" (WINDOW). | (VAR14000-008)
Verify the value "0x88" can be sent to Xmtr-MV | (VAR14000-009)
Select the 1st menu item and open an edit view
Select "Bit 0", modify the value to "on" and exit the edit view
Verify the value displays "0x89" or indicates that the 1st, 4th and 8th bits are "on" and all other bits are "off" (TABLE). Verify the "Bit 7" value displays "on" and the "Bit 0" value displays "on" (WINDOW). | (VAR14000-010)
Verify the value "0x89" can be sent to Xmtr-MV | (VAR14000-011)

## VAR14010
Test Case | Verification Point | Result | Comment | Pass | Fail
7.7.2 Test Case: HQAVAR14010 - Bit Enumerated Variable, 2 Byte
Test Case HQAVAR14000 must be successfully completed prior to this test
Setup is identical to Test Case HQAVAR10000
Select "Variable Test" -> "Enum/Bit-enum Variables" menu
Verify the 2nd menu item has the label "Bit Enumerated 2" with value "0x8585" or indicates that the 1st, 3rd, 8th, 9th, 11th and 16th bits are "on" and all other bits are "off" (TABLE). Verify the 1st menu item has the label "Bit Enumerated 2" with two of 16 bits as follows: The top bit has the description "Bit 15" with value "on" and the bottom bit has the description "Bit 0" with value "on" (WINDOW). | (VAR14010-001)
Select this menu item and open an edit view
Verify that "Bit 15" is displayed on top with value "on", modify it to "off" and exit the edit view | (VAR14010-002)
Verify the value displays "0x0585" or indicates that the 1st, 3rd, 8th, 9th and 11th bits are "on" and all other bits are "off" (TABLE). Verify the "Bit 15" value displays "off" and the "Bit 0" value displays "on" (WINDOW). | (VAR14010-003)
Verify the value "0x0585" can be sent to Xmtr-MV | (VAR14010-004)
Select the 2nd menu item and open an edit view
Verify that "Bit 0" is displayed on bottom with value "on", modify the value to "off" and exit the edit view | (VAR14010-005)
Verify the value displays "0x0584" or indicates that the 3rd, 8th, 9th and 11th bits are "on" and all other bits are "off" (TABLE). Verify the "Bit 15" value displays "off" and the "Bit 0" value displays "off" (WINDOW). | (VAR14010-006)
Verify the value "0x0584" can be sent to Xmtr-MV | (VAR14010-007)
Select the 2nd menu item and open an edit view
Select "Bit 15", modify the value to "on" and exit the edit view
Verify the value displays "0x8584" or indicates that the 3rd, 8th, 9th, 11th and 16th bits are "on" and all other bits are "off" (TABLE). Verify the "Bit 15" value displays "on" and the "Bit 0" value displays "off" (WINDOW). | (VAR14010-008)
Verify the value "0x8584" can be sent to Xmtr-MV | (VAR14010-009)
Select the 2nd menu item and open an edit view
Select "Bit 0", modify the value to "on" and exit the edit view
Verify the value displays "0x8585" or indicates that the 1st, 3rd, 8th, 9th, 11th and 16th bits are "on" and all other bits are "off" (TABLE). Verify the "Bit 15" value displays "on" and the "Bit 0" value displays "on" (WINDOW). | (VAR14010-010)
Verify the value "0x8585" can be sent to Xmtr-MV | (VAR14010-011)

## VAR14020
Test Case | Verification Point | Result | Comment | Pass | Fail
7.7.3 Test Case: HQAVAR14020 - Bit Enumerated Variable, 3 Byte
Test Case HQAVAR14010 must be successfully completed prior to this test
Setup is identical to Test Case HQAVAR10000
Select "Variable Test" -> "Enum/Bit-enum Variables" menu
Verify the 3rd menu item has the label "Bit Enumerated 3" with value "0x9189a1" or indicates that the 1st, 6th , 8th, 9th, 12th, 16th, 17th, 21st and 24th bits are "on" and all other bits are "off" (TABLE). Verify the 1st menu item has the label "Bit Enumerated 3" with two of 24 bits as follows: The top bit has the description "Bit 23" with value "on" and the bottom bit has the description "Bit 0" with value "on" (WINDOW). | (VAR14020-001)
Select this menu item and open an edit view
Verify that "Bit 23" is displayed on top with value "on", modify it to "off" and exit the edit view | (VAR14020-002)
Verify the value displays "0x1189a1" or indicates that the 1st, 6th, 8th, 9th, 12th, 16th, 17th and 21st bits are "on" and all other bits are "off" (TABLE). Verify the "Bit 23" value displays "off" and the "Bit 0" value displays "on" (WINDOW). | (VAR14020-003)
Verify the value "0x1189a1" can be sent to Xmtr-MV | (VAR14020-004)
Select the 3rd menu item and open an edit view
Verify that "Bit 0" is displayed on bottom with value "on", modify the value to "off" and exit the edit view | (VAR14020-005)
Verify the value displays "0x1189a0" or indicates that the 6th, 8th, 9th, 12th, 16th, 17th and 21st bits are "on" and all other bits are "off" (TABLE). Verify the "Bit 23" value displays "off" and the "Bit 0" value displays "off" (WINDOW). | (VAR14020-006)
Verify the value "0x1189a0" can be sent to Xmtr-MV | (VAR14020-007)
Select the 3rd menu item and open an edit view
Select "Bit 23", modify the value to "on" and exit the edit view
Verify the value displays "0x9189a0" or indicates that the 6th, 8th, 9th, 12th, 16th, 17th, 21st and 24th bits are "on" and all other bits are "off" (TABLE). Verify the "Bit 23" value displays "on" and the "Bit 0" value displays "off" (WINDOW). | (VAR14020-008)
Verify the value "0x9189a0" can be sent to Xmtr-MV | (VAR14020-009)
Select the 3rd menu item and open an edit view
Select "Bit 0", modify the value to "on" and exit the edit view
Verify the value displays "0x9189a1" (TABLE). Verify the "Bit 23" value displays "on" and the "Bit 0" value displays "on" (WINDOW). | (VAR14020-010)
Verify the value "0x9189a1" can be sent to Xmtr-MV | (VAR14020-011)

## VAR14030
Test Case | Verification Point | Result | Comment | Pass | Fail
7.7.4 Test Case: HQAVAR14030 - Bit Enumerated Variable, 4 Byte
Test Case HQAVAR14020 must be successfully completed prior to this test
Setup is identical to Test Case HQAVAR10000
Select "Variable Test" -> "Enum/Bit-enum Variables" menu
Verify the 4th menu item has the label "Bit Enumerated 4" with value "0xa191c183" or indicates that the 1st, 2nd, 8th, 9th, 15th, 16th, 17th, 21st, 24th, 25th, 30th and 32nd bits are "on" and all other bits are "off" (TABLE). Verify the 1st menu item has the label "Bit Enumerated 4" with two of 32 bits as follows: The top bit has the description "Bit 31" with value "on" and the bottom bit has the description "Bit 0" with value "on" (WINDOW). | (VAR14030-001)
Select this menu item and open an edit view
Verify that "Bit 31" is displayed on top with value "on", modify it to "off" and exit the edit view | (VAR14030-002)
Verify the value displays "0x2191c183" or indicates that the 1st, 2nd, 8th, 9th, 15th, 16th, 17th, 21st, 24th, 25th and 30th bits are "on" and all other bits are "off" (TABLE). Verify the "Bit 31" value displays "off" and the "Bit 0" value displays "on" (WINDOW). | (VAR14030-003)
Verify the value "0x2191c183" can be sent to Xmtr-MV | (VAR14030-004)
Select the 4th menu item and open an edit view
Verify that "Bit 0" is displayed on bottom with value "on", modify the value to "off" and exit the edit view | (VAR14030-005)
Verify the value displays "0x2191c182" or indicates that the 2nd, 8th, 9th, 15th, 16th, 17th, 21st, 24th, 25th and 30th bits are "on" and all other bits are "off" (TABLE). Verify the "Bit 31" value displays "off" and the "Bit 0" value displays "off" (WINDOW). | (VAR14030-006)
Verify the value "0x2191c182" can be sent to Xmtr-MV | (VAR14030-007)
Select the 4th menu item and open an edit view
Select "Bit 31", modify the value to "on" and exit the edit view
Verify the value displays "0xa191c182" or indicates that the 2nd, 8th, 9th, 15th, 16th, 17th, 21st, 24th, 25th, 30th and 32nd bits are "on" and all other bits are "off" (TABLE). Verify the "Bit 31" value displays "on" and the "Bit 0" value displays "off" (WINDOW). | (VAR14030-008)
Verify the value "0xa191c182" can be sent to Xmtr-MV | (VAR14030-009)
Select the 4th menu item and open an edit view
Select "Bit 0", modify the value to "on" and exit the edit view
Verify the value displays "0xa191c183" or indicates that the 1st, 2nd, 8th, 9th, 15th, 16th, 17th, 21st, 24th, 25th, 30th and 32nd bits are "on" and all other bits are "off" (TABLE). Verify the "Bit 31" value displays "on" and the "Bit 0" value displays "on" (WINDOW). | (VAR14030-010)
Verify the value "0xa191c183" can be sent to Xmtr-MV | (VAR14030-011)

## VAR14040
Test Case | Verification Point | Result | Comment | Pass | Fail
7.7.5 Test Case: HQAVAR14040 - Enumerated Variable, 1 Byte
Setup is identical to Test Case HQAVAR10000
Select "Variable Test" -> "Enum/Bit-enum Variables" menu
Verify the 5th menu item has the label " Enumerated 1" with value "Value 128" | (VAR14040-001)
Select this menu item and open an edit view
Verify the enumeration values display "Value 0" through "Value 255 in increments of 32 | (VAR14040-002)
Modify the value to every enumeration starting with "Value 0" and ending with "Value 255", verify the value is accepted and exit the edit view. Verify the menu item value displays the new entered value. | (VAR14040-003)
Verify the value "255" can be sent to Xmtr-MV | (VAR14040-004)

## VAR14050
Test Case | Verification Point | Result | Comment | Pass | Fail
7.7.6 Test Case: HQAVAR14050 - Enumerated Variable, 2 Byte
Test Case HQAVAR14040 must be successfully completed prior to this test
Setup is identical to Test Case HQAVAR10000
Select "Variable Test" -> "Enum/Bit-enum Variables" menu
Verify the 6th menu item has the label "Enumerated 2" with value "Value 16384" | (VAR14050-001)
Select this menu item and open an edit view
Verify the enumeration values display "Value 0" through "Value 65535" in increments of 4096 | (VAR14050-002)
Modify the value to every enumeration starting with "Value 0" and ending with "Value 65535", verify the value is accepted and exit the edit view. Verify the menu item value displays the new entered value. | (VAR14050-003)
Verify the value "65535" can be sent to Xmtr-MV | (VAR14050-004)

## VAR14060
Test Case | Verification Point | Result | Comment | Pass | Fail
7.7.7 Test Case: HQAVAR14060 - Enumerated Variable, 3 Byte
Test Case HQAVAR14050 must be successfully completed prior to this test
Setup is identical to Test Case HQAVAR10000
Select "Variable Test" -> "Enum/Bit-enum Variables" menu
Verify the 7th menu item has the label "Enumerated 3" with value "Value 1048576" | (VAR14060-001)
Select this menu item and open an edit view
Verify the enumeration values display "Value 0" through "Value 16777215" in increments of 1048576 | (VAR14060-002)
Modify the value to every enumeration starting with "Value 0" and ending with "Value 16777215", verify the value is accepted and exit the edit view. Verify the menu item value displays the new entered value. | (VAR14060-003)
Verify the value "16777215" can be sent to Xmtr-MV | (VAR14060-004)

## VAR14070
Test Case | Verification Point | Result | Comment | Pass | Fail
7.7.8 Test Case: HQAVAR14070 - Enumerated Variable, 4 Byte
Test Case HQAVAR14060 must be successfully completed prior to this test
Setup is identical to Test Case HQAVAR10000
Select "Variable Test" -> "Enum/Bit-enum Variables" menu
Verify the 8th menu item has the label " Enumerated 4" with value "Value 268435456" | (VAR14070-001)
Select this menu item and open an edit view
Verify the enumeration values display "Value 0" through "Value 4294967295" in increments of 268435456 | (VAR14070-002)
Modify the value to every enumeration starting with "Value 0" and ending with "Value 4294967295", verify the value is accepted and exit the edit view. Verify the menu item value displays the new entered value. | (VAR14070-003)
Verify the value "4294967295" can be sent to Xmtr-MV | (VAR14070-004)

## VAR14080
Test Case | Verification Point | Result | Comment | Pass | Fail
7.7.9 Test Case: HQAVAR14080 - Bit Enumerated Variable Bit References, 2 Byte
Test Case HQAVAR14010 must be successfully completed prior to this test
Setup is identical to Test Case HQAVAR10000
Select "Variable Test" -> "Enum/Bit-enum Variables" menu
Verify the 9th menu item has the label "Bit 15" with value "on" | (VAR14080-001)
Verify the 10th menu item has the label "Bit 0" with value "on" | (VAR14080-002)
Select the 2nd menu item and open an edit view
Select "Bit 15", modify the value to "off" and exit the edit view
Verify the 9th menu item value displays "off" and 10th menu item value displays "on" | (VAR14080-003)
Verify only the 2nd, 9th and 10th menu item values highlight with an "edited but not yet sent" indication | (VAR14080-004)
Send the value down to Xmtr-MV
Verify the "edited but not yet sent" indication on 2nd, 9th and 10th menu items is removed | (VAR14080-005)
Select the 9th menu item and open an edit view
Modify the value to "on" and exit the edit view
Verify the 9th menu item value displays "on" and 10th menu item value displays "on" | (VAR14080-006)
Verify the 2nd menu item value displays "0x8585" or indicates that the 1st, 3rd, 8th, 9th, 11th and 16th bits are "on" and all other bits are "off" (TABLE). Verify the "Bit 15" value displays "on" and the "Bit 0" value displays "on" (WINDOW). | (VAR14080-007)
Verify the 2nd, 9th and 10th menu item values highlight with an "edited but not yet sent" indication | (VAR14080-008)
Verify the value "0x8585" can be sent to Xmtr-MV | (VAR14080-009)
Verify the "edited but not yet sent" indication on 2nd, 9th and 10th menu items is removed | (VAR14080-010)
Select the 9th menu item and open an edit view
Modify the value to "off" and exit the edit view
Verify the 9th menu item value displays "off" and 10th menu item value displays "on" | (VAR14080-011)
Verify the 2nd menu item value displays "0x0585" or indicates that the 1st, 3rd, 8th, 9th and 11th bits are "on" and all other bits are "off" (TABLE). Verify the "Bit 15" value displays "off" and the "Bit 0" value displays "on" (WINDOW). | (VAR14080-012)
Verify the 2nd, 9th and 10th menu item values highlight with an "edited but not yet sent" indication | (VAR14080-013)
Verify the value "0x0585" can be sent to Xmtr-MV | (VAR14080-014)
Verify the "edited but not yet sent" indication on 2nd, 9th and 10th menu items is removed | (VAR14080-015)
Select the 2nd menu item and open an edit view
Select "Bit 0", modify the value to "off" and exit the edit view
Verify the 10th menu item value displays "off" and 9th menu item value displays "off" | (VAR14080-016)
Verify only the 2nd, 9th and 10th menu item values highlight with an "edited but not yet sent" indication | (VAR14080-017)
Send the value down to Xmtr-MV
Verify the "edited but not yet sent" indication on 2nd, 9th and 10th menu items is removed | (VAR14080-018)
Select the 10th menu item and open an edit view
Modify the value to "on" and exit the edit view
Verify the 10th menu item value displays "on" and 9th menu item value displays "off" | (VAR14080-019)
Verify the 2nd menu item value displays "0x0585" or indicates that the 1st, 3rd, 8th, 9th and 11th bits are "on" and all other bits are "off" (TABLE). Verify the "Bit 15" value displays "off" and the "Bit 0" value displays "on" (WINDOW). | (VAR14080-020)
Verify the 2nd, 9th and 10th menu item values highlight with an "edited but not yet sent" indication | (VAR14080-021)
Verify the value "0x0585" can be sent to Xmtr-MV | (VAR14080-022)
Verify the "edited but not yet sent" indication on 2nd, 9th and 10th menu items is removed | (VAR14080-023)
Select the 10th menu item and open an edit view
Modify the value to "off" and exit the edit view
Verify the 10th menu item value displays "off" and 9th menu item value displays "off" | (VAR14080-024)
Verify the 2nd menu item value displays "0x0584" or indicates that the 3rd, 8th, 9th and 11th bits are "on" and all other bits are "off" (TABLE). Verify the "Bit 15" value displays "off" and the "Bit 0" value displays "off" (WINDOW). | (VAR14080-025)
Verify the 2nd, 9th and 10th menu item values highlight with an "edited but not yet sent" indication | (VAR14080-026)
Verify the value "0x0584" can be sent to Xmtr-MV | (VAR14080-027)
Verify the "edited but not yet sent" indication on 2nd, 9th and 10th menu items is removed | (VAR14080-028)
Select the 9th menu item and open an edit view
Modify the value to "on" and exit the edit view | (VAR14080-029)
Verify the 9th menu item value displays "on" | (VAR14080-030)
Select the 10th menu item and open an edit view
Modify the value to "on" and exit the edit view
Verify the 10th menu item value displays "on" | (VAR14080-031)
Verify the 2nd, 9th and 10th menu item values highlight with an "edited but not yet sent" indication | (VAR14080-032)
Verify the value "0x8585" can be sent to Xmtr-MV | (VAR14080-033)
Verify the "edited but not yet sent" indication on 2nd, 9th and 10th menu items is removed | (VAR14080-034)
Verify the 9th menu item has help that displays "Help me spock" | (VAR14080-035)
Verify the 10th menu item has no help (i.e., blank) | (VAR14080-036)

## VAR15000
Test Case | Verification Point | Result | Comment | Pass | Fail
7.8.1 Test Case: HQAVAR15000 - Variable, Long and Short "zz" LABEL
Test Case HQAVAR13000 must be successfully completed prior to this test
Setup is identical to Test Case HQAVAR10000
Select "Variable Test" -> "Long Strings" menu
Verify the 1st menu item has the label "Long Label of more than 20 characters-END" | (VAR15000-001)
Select this menu item and open an edit view. Verify the edit view has the same or truncated label as defined in VAR15000-001 | (VAR15000-002)
Verify the 2nd menu item has the label "Really Long Label of more than 100 characters - The quick brown fox jumps over the lazy dog, The quick brown fox jumps over the lazy dog, The quick brown fox jumps over the lazy dog, The quick brown fox jumps over the lazy dog, The quick brown fox jumps over the lazy dog-END" (This string may be truncated for Limited Display hosts) | (VAR15000-003)
Select this menu item and open an edit view. Verify the edit view has the same or truncated label as defined in VAR15000-003. | (VAR15000-004)
Verify the 3rd menu item has the label "Really Long Label of more than 100 characters - The quick brown fox jumps over the lazy dog, The quick brown fox jumps over the lazy dog, The quick brown fox jumps over the lazy dog, The quick brown fox jumps over the lazy dog, The quick brown fox jumps over the lazy dog-END" (Non-Limited Display hosts). Verify the 3rd menu item has the label "Short zz" (Limited Display hosts). | (VAR15000-005)
Select this menu item and open an edit view. Verify the edit view has the same or truncated label as defined in VAR15000-005. | (VAR15000-006)

## VAR15010
Test Case | Verification Point | Result | Comment | Pass | Fail
7.8.2 Test Case: HQAVAR15010 - Variable, Long HELP
Test Case HQAVAR13000 must be successfully completed prior to this test
Setup is identical to Test Case HQAVAR10000
Select "Variable Test" -> "Long Strings" menu
Select the 4th menu item ("varLongHelp") and verify it has help that displays "Long Help of more than 100 characters - The quick brown fox jumps over the lazy dog, The quick brown fox jumps over the lazy dog, The quick brown fox jumps over the lazy dog, The quick brown fox jumps over the lazy dog, The quick brown fox jumps over the lazy dog, The quick brown fox jumps over the lazy dog, The quick brown fox jumps over the lazy dog, The quick brown fox jumps over the lazy dog, The quick brown fox jumps over the lazy dog-END" | (VAR15010-001)

## VAR15020
Test Case | Verification Point | Result | Comment | Pass | Fail
7.8.3 Test Case: HQAVAR15020 - Enumerated Variable, Long and Short "zz" Description
Test Case HQAVAR14040 must be successfully completed prior to this test
Setup is identical to Test Case HQAVAR10000
Select "Variable Test" -> "Long Strings" menu
Verify the 5th menu item value displays "1 - The quick brown fox jumps over the lazy dog-END" (This string may be truncated for Limited Display hosts) | (VAR15020-001)
Select this menu item and open an edit view
Verify the enumeration values display as follows:
Modify the value to 4th enumeration, verify the value is accepted and exit edit view | (VAR15020-003)
Verify the menu item value displays "4 - The quick brown fox jumps over the lazy dog, The quick brown fox jumps over the lazy dog, The quick brown fox jumps over the lazy dog-END" (Non-Limited Display hosts). "4 - Short zz" (Limited Display hosts). | (VAR15020-004)

## VAR15030
Test Case | Verification Point | Result | Comment | Pass | Fail
7.8.4 Test Case: HQAVAR15030 - Enumerated Variable, Long Label, Long and Short "zz" Description and Long Help
Test Case HQAVAR15000 - HQAVAR15020 must be successfully completed prior to this test
Setup is identical to Test Case HQAVAR10000
Select "Variable Test" -> "Long Strings" menu
Verify the 6th menu item has the label "Long Label Enum of more than 100 characters - The quick brown fox jumps over the lazy dog, The quick brown fox jumps over the lazy dog, The quick brown fox jumps over the lazy dog, The quick brown fox jumps over the lazy dog, The quick brown fox jumps over the lazy dog-END" (This string may be truncated for Limited Display hosts) | (VAR15030-001)
Select this menu item and verify it has help that displays "Long Help of more than 100 characters - The quick brown fox jumps over the lazy dog, The quick brown fox jumps over the lazy dog, The quick brown fox jumps over the lazy dog, The quick brown fox jumps over the lazy dog, The quick brown fox jumps over the lazy dog, The quick brown fox jumps over the lazy dog, The quick brown fox jumps over the lazy dog, The quick brown fox jumps over the lazy dog, The quick brown fox jumps over the lazy dog-END" | (VAR15030-002)
Select this menu item and open an edit view
Verify the enumeration values displays as follows:
Modify the value to 4th enumeration, verify the value is accepted and exit edit view | (VAR15030-004)
Verify the menu item value displays "4 - The quick brown fox jumps over the lazy dog, The quick brown fox jumps over the lazy dog, The quick brown fox jumps over the lazy dog-END" (Non-Limited Display hosts). "4 - Short zz" (Limited Display hosts). | (VAR15030-005)

## VAR15040
Test Case | Verification Point | Result | Comment | Pass | Fail
7.8.5 Test Case: HQAVAR15040 - Enumerated Variable, Long and short "zz" Label, Description and Long Help
Test Case HQAVAR15030 must be successfully completed prior to this test
Setup is identical to Test Case HQAVAR10000
Select "Variable Test" -> "Long Strings" menu
Verify the 7th menu item has the label "Long Label Enum of more than 100 characters - The quick brown fox jumps over the lazy dog, The quick brown fox jumps over the lazy dog, The quick brown fox jumps over the lazy dog, The quick brown fox jumps over the lazy dog, The quick brown fox jumps over the lazy dog-END" " (Non-Limited Display hosts). Verify the 7th menu item has the label "Short enum label zz" (Limited Display hosts). | (VAR15040-001)
Select this menu item and verify it has help that displays "Long Help of more than 100 characters - The quick brown fox jumps over the lazy dog, The quick brown fox jumps over the lazy dog, The quick brown fox jumps over the lazy dog, The quick brown fox jumps over the lazy dog, The quick brown fox jumps over the lazy dog, The quick brown fox jumps over the lazy dog, The quick brown fox jumps over the lazy dog, The quick brown fox jumps over the lazy dog, The quick brown fox jumps over the lazy dog-END" | (VAR15040-002)
Select this menu item and open an edit view
Verify the enumeration values display as follows:
Modify the value to 4th enumeration, verify the value is accepted and exit edit view | (VAR15040-004)
Verify the menu item value displays "4 - The quick brown fox jumps over the lazy dog, The quick brown fox jumps over the lazy dog, The quick brown fox jumps over the lazy dog-END" (Non-Limited Display hosts). "4 - Short zz" (Limited Display hosts). | (VAR15040-005)

## VAR16000
Test Case | Verification Point | Result | Comment | Pass | Fail
7.9.1 Test Case: HQAVAR16000 - Float Variable, Scaling Factor with Max/Min
Test Case HQAVAR12050 must be successfully completed prior to this test
Setup is identical to Test Case HQAVAR10000.
Select "Variable Test" -> "Scaling" menu
Verify the 1st menu has the label "Scaled Float" with value "200" | (VAR16000-001)
Select this menu item and open an edit view
Attempt to modify the value to "2000.1" and verify the value cannot be entered (out of range) | (VAR16000-002)
Modify the value to "2000" and verify the value can be entered | (VAR16000-003)
Exit the edit view and verify the value displays "2000" | (VAR16000-004)
Send the value down to Xmtr-MV
Verify the value "20" (unscaled) is sent to Xmtr-MV | (VAR16000-005)

## VAR16010
Test Case | Verification Point | Result | Comment | Pass | Fail
7.9.2 Test Case: HQAVAR16010 - Integer Variable, Scaling Factor with Edit/Display Format
Test Case HQAVAR13080 must be successfully completed prior to this test
Setup is identical to Test Case HQAVAR10000
Select "Variable Test" -> "Scaling" menu
Verify the 2nd menu item has the label "Scaled Int" with value "0.3" | (VAR16010-001)
Select this menu item and open an edit view
Attempt to modify the value to "12.8" and verify the value cannot be entered (out of range) | (VAR16010-002)
Modify the value to "12.7" and verify the value can be entered | (VAR16010-003)
Exit the edit view and verify the value displays "12.7" | (VAR16010-004)
Send the value down to Xmtr-MV
Verify the value "127" (unscaled) is sent to Xmtr-MV | (VAR16010-005)
Verify the 3rd menu item has the label "No Format Scaled Int" with value "0" | (VAR16010-006)
Select this menu item and open an edit view
Attempt to modify the value to "12.7" and verify the value cannot be entered (dot '.' is not accepted) | (VAR16010-007)
Attempt to modify the value to "13" and verify the value cannot be entered (out of range) | (VAR16010-008)
Modify the value to "12" and verify the value can be entered | (VAR16010-009)
Exit the edit view and verify the value displays "12" | (VAR16010-010)
Send the value down to Xmtr-MV
Verify the value "120" (unscaled) is sent to Xmtr-MV | (VAR16010-011)

## VAR16020
Test Case | Verification Point | Result | Comment | Pass | Fail
7.9.3 Test Case: HQAVAR16020 - Integer Variable, Scaling Factor with Max/Min
Test Case HQAVAR16010 must be successfully completed prior to this test
Setup is identical to Test Case HQAVAR10000
Select "Variable Test" -> "Scaling" menu
Verify the 4th menu item has the label "Scaled Int w/min max" with value "0.5" | (VAR16020-001)
Select this menu item and open an edit view
Attempt to modify the value to "2.1" and verify the value cannot be entered (out of range) | (VAR16020-002)
Attempt to modify the value to ".1" and verify the value cannot be entered (out of range) | (VAR16020-003)
Modify the value to "2" and verify the value can be entered | (VAR16020-004)
Exit the edit view and verify the value displays "2.0" | (VAR16020-005)
Send the value down to Xmtr-MV
Verify the value "20" (unscaled) is sent to Xmtr-MV | (VAR16020-006)

## VAR16030
Test Case | Verification Point | Result | Comment | Pass | Fail
7.9.4 Test Case: HQAVAR16030 - Unsigned Integer Variable, Scaling Factor with Max/Min
Test Case HQAVAR13000 must be successfully completed prior to this test
Setup is identical to Test Case HQAVAR10000
Select "Variable Test" -> "Scaling" menu
Verify the 5th menu item has the label "Unsigned Scaled Int" with value "0.6" | (VAR16030-001)
Select this menu item and open an edit view
Attempt to modify the value to "-.1" and verify the value cannot be entered (out of range) | (VAR16030-002)
Attempt to modify the value to "25.6" and verify the value cannot be entered (out of range) | (VAR16030-003)
Modify the value to "25.5" and verify the value can be entered | (VAR16030-004)
Exit the edit view and verify the value displays "25.5" | (VAR16030-005)
Send the value down to Xmtr-MV
Verify the value "255" (unscaled) is sent to Xmtr-MV | (VAR16030-006)

## VAR17000
Test Case | Verification Point | Result | Comment | Pass | Fail
7.10.1 Test Case: HQAVAR17000 - Variable, Class Local, Default Value
Setup is identical to Test Case HQAVAR10000
Select "Variable Test" -> "Default Value Tests" -> "DEFAULT_VALUE" menu
Verify the 1st menu item has the label "Unsigned Int" with value "123" | (VAR17000-001)
Verify the 2nd menu item has the label "Integer" with value "-123" | (VAR17000-002)
Verify the 3rd menu item has the label "Float" with value "1.23" | (VAR17000-003)
Verify the 4th menu item has the label "Double" with value "4.56" | (VAR17000-004)
Verify the 5th menu item has the label "ASCII" with value "HCF Wireless" | (VAR17000-005)
Verify the 6th menu item has the label "Packed ACII" with value "HCF" | (VAR17000-006)
Verify the 7th menu item has the label "Password" with value "***" (any number of stars) | (VAR17000-007)
Verify the 8th menu item has the label "Enumeration" with value "Enumerated Value 3" | (VAR17000-008)
Verify the 9th menu item has the label "Bit-Enumeration" with value "0x03" or indicates that the 1st and 2nd bits are "on" and all other bits are "off" (TABLE). Verify the 1st menu item has the label "Bit-Enumeration" with three of 8 bits as follows (ordering from top to bottom): The 1st bit has the description "Bit-Enumerated Value 1" with value "on", the 2nd bit has the description "Bit-Enumerated Value 2" with value "on" and the 3rd bit has the description "Bit-Enumerated Value 4" with value "off" (WINDOW). | (VAR17000-009)
Verify the 10th menu item has the label "Date" with value "10/26/1962" | (VAR17000-010)
Verify the 11th menu item has the label "Index" with value "Array Variable 3" | (VAR17000-011)

## VAR17010
Test Case | Verification Point | Result | Comment | Pass | Fail
7.10.2 Test Case: HQAVAR17010 - Variable, Class Local, No Default Value
Setup is identical to Test Case HQAVAR10000
Select "Variable Test" -> "Default Value Tests" -> "No DEFAULT_VALUE" menu
Verify the 1st menu item has the label "Unsigned Int" with value "1" | (VAR17010-001)
Verify the 2nd menu item has the label "Integer" with value "1" | (VAR17010-002)
Verify the 3rd menu item has the label "Float" with value "0" | (VAR17010-003)
Verify the 4th menu item has the label "Double" with value "0" | (VAR17010-004)
Verify the 5th menu item has the label "ASCII" with value "????????????????" (16 question marks) | (VAR17010-005)
Verify the 6th menu item has the label "Packed ASCII" with value "????????" (8 question marks) | (VAR17010-006)
Verify the 7th menu item has the label "Password" with value "***" (any number of stars) | (VAR17010-007)
Verify the 8th menu item has the label "Enumeration" with value "Enumerated Value 2" | (VAR17010-008)
Verify the 9th menu item has the label "Bit-Enumeration" with value "0x00" or indicates that all 8 bits are "off" (TABLE). Verify the 1st menu item has the label "Bit-Enumeration" with three of 8 bits as follows (ordering from top to bottom): The 1st bit has the description "Bit-Enumerated Value 1" with value "off", the 2nd bit has the description "Bit-Enumerated Value 2" with value "off" and the 3rd bit has the description "Bit-Enumerated Value 4" with value "off" (WINDOW). | (VAR17010-009)
Verify the 10th menu item has the label "Date" with value "1/1/1900" | (VAR17010-010)
Verify the 11th menu item has the label "Index" with value "Array Variable 2" | (VAR17010-011)

## VAR18000
Test Case | Verification Point | Result | Comment | Pass | Fail
7.11 Test Case: HQAVAR18000 - String Variables Read/Edit/Write
Setup is identical to Test Case HQAVAR10000
Select "Variable Test" -> "String Variables" menu
Verify the 1st menu item has the label "PACKED_ASCII 32" with value "THIS IS PACKED ASCII, 32 CHARS" | (VAR18000-001)
Select this menu item and open an edit view
Attempt to modify the value to "a" (lower case) and verify this character cannot be entered | (VAR18000-002)
Modify the value to any set of 32 ASCII alphanumeric characters (upper case), verify the value can be entered, and exit the edit view. Verify the menu item value displays the new entered value. | (VAR18000-003)
Select the 1st menu item and open an edit view. Modify the value to "HART" and verify the value can be entered. | (VAR18000-004)
Exit the edit view and verify the value displays "HART" | (VAR18000-005)
Verify the value can be sent to Xmtr-MV in Packed ASCII format and appended with 28 spaces (0x20) | (VAR18000-006)
Verify the 2nd menu item has the label "PASSWORD 32" with value "***" (any number of stars) | (VAR18000-007)
Select this menu item and open an edit view
Modify the value to any set of ASCII alphanumeric characters (upper and lower case), verify the value can be entered and each character is displayed as "*" (star) | (VAR18000-008)
Verify that a maximum 32 characters can be entered | (VAR18000-009)
Modify the value to "Hart" and verify the value can be entered | (VAR18000-010)
Exit the edit view and verify the value displays "***" (any number of stars) | (VAR18000-011)
Verify the value "Hart" can be sent to Xmtr-MV in ASCII format and appended with 28 zeros (0x00) | (VAR18000-012)
Verify the 3rd menu item has the label "ASCII32_READ_ONLY" with value "Read Only ASCII, 32 chars" | (VAR18000-013)
Select this menu item and attempt to open an edit view
Verify that this variable cannot be modified (ready only item) | (VAR18000-014)
Select this menu item and open an edit view
Modify the value to any set of 32 ASCII alphanumeric characters (upper and lower case), verify the value can be entered, and exit the edit view. | (VAR18000-016)
Verify the menu item value displays the new entered value. | (VAR18000-017)
Select the 4th menu item and open an edit view
Modify the value to "Hart" and verify the value can be entered | (VAR18000-018)
Exit the edit view and verify the value displays "Hart" | (VAR18000-019)
Verify the value can be sent to Xmtr-MV in ASCII format and appended with 28 zeros (0x00) | (VAR18000-020)

## VAR19000
Test Case | Verification Point | Result | Comment | Pass | Fail
7.12.1 Test Case: HQAVAR19000 - Time Variable, No Options
Test Case HQAVAR13030 must be successfully completed prior to this test
Setup is identical to Test Case HQAVAR10000
Select "Variable Test" -> "Time Variables" menu
Verify the 15th menu item has the label "TimeRawScale" with value "603712000" | (VAR19000-001)
Verify the 1st menu item has the label "TimeNoOpt" with value "05:14:26" (H:M:S) | (VAR19000-002)
Select this menu item and open an edit view
Attempt to modify the value to "-1:14:26" and verify the value cannot be entered | (VAR19000-003)
Attempt to modify the value to "05:-1:26" and verify the value cannot be entered | (VAR19000-004)
Attempt to modify the value to "05:14:-1" and verify the value cannot be entered | (VAR19000-005)
Attempt to modify the value to "25:14:26" and verify the value cannot be entered | (VAR19000-006)
Attempt to modify the value to "05:61:26" and verify the value cannot be entered | (VAR19000-007)
Attempt to modify the value to "05:14:61" and verify the value cannot be entered | (VAR19000-008)
Modify the value to "20:40:33" and verify the value can be entered | (VAR19000-009)
Exit the edit view and verify the value displays "20:40:33" | (VAR19000-010)
Send the value down to Xmtr-MV
Verify the "TimeRawScale" value displays "2381856000" and was sent to Xmtr-MV | (VAR19000-011)
Select the 1st menu item and open an edit view
Modify the value to "00:00:00" and verify the value can be entered | (VAR19000-012)
Exit the edit view and verify the value displays "00:00:00" | (VAR19000-013)
Send the value down to Xmtr-MV
Verify the "TimeRawScale" value displays "0" and was sent to Xmtr-MV | (VAR19000-014)
Select the 1st menu item and open an edit view
Modify the value to "05:14:26" and verify the value can be entered | (VAR19000-015)
Exit the edit view and verify the value displays "05:14:26" | (VAR19000-016)
Send the value down to Xmtr-MV

## VAR19010
Test Case | Verification Point | Result | Comment | Pass | Fail
7.12.2 Test Case: HQAVAR19010 - Time Variable, Format %H
Test Case HQAVAR19000 must be successfully completed prior to this test
Setup is identical to Test Case HQAVAR10000
Select "Variable Test" -> "Time Variables" menu
Verify the 13th menu item has the label "TimeRawOpt" with value "2093920000" | (VAR19010-001)
Verify the 2nd menu item has the label "TimeHOpt" with value "18" (24-hour format) | (VAR19010-002)
Select this menu item and open an edit view
Attempt to modify the value to "-1" and verify the value cannot be entered | (VAR19010-003)
Attempt to modify the value to "24" and verify the value cannot be entered | (VAR19010-004)
Attempt to modify the value to "25" and verify the value cannot be entered | (VAR19010-005)
Modify the value to "23" and verify the value can be entered | (VAR19010-006)
Exit the edit view and verify the value displays "23" | (VAR19010-007)
Send the value down to Xmtr-MV
Verify the 13th menu item value displays "2669920000" and was sent to Xmtr-MV | (VAR19010-008)
Select the 2nd menu item and open an edit view
Modify the value to "0" and verify the value can be entered | (VAR19010-009)
Exit the edit view and verify the value displays "00" | (VAR19010-010)
Send the value down to Xmtr-MV
Verify the "TimeRawOpt" value displays "20320000" and was sent to Xmtr-MV | (VAR19010-011)
Select the 2nd menu item and open an edit view
Modify the value to "18" and verify the value can be entered | (VAR19010-012)
Exit the edit view and verify the value displays "18" | (VAR19010-013)
Send the value down to Xmtr-MV

## VAR19020
Test Case | Verification Point | Result | Comment | Pass | Fail
7.12.3 Test Case: HQAVAR19020 - Time Variable, Format %I
Test Case HQAVAR19010 must be successfully completed prior to this test
Setup is identical to Test Case HQAVAR10000
Select "Variable Test" -> "Time Variables" menu
Ensure the 13th menu item "TimeRawOpt" value displays "2093920000"
Verify the 3rd menu item has the label "TimeIOpt" with value "06" (12-hour format) | (VAR19020-001)
Select this menu item and open an edit view
Attempt to modify the value to "-1" and verify the value cannot be entered | (VAR19020-002)
Attempt to modify the value to "13" and verify the value cannot be entered | (VAR19020-003)
Attempt to modify the value to "14" and verify the value cannot be entered | (VAR19020-004)
Attempt to modify the value to "0" and verify the value cannot be entered | (VAR19020-005)
Modify the value to "12" and verify the value can be entered | (VAR19020-006)
Exit the edit view and verify the value displays "12" | (VAR19020-007)
Send the value down to Xmtr-MV
Verify the "TimeRawOpt" value displays "1402720000" and was sent to Xmtr-MV | (VAR19020-008)
Select the 3rd menu item and open an edit view
Modify the value to "6" and verify the value can be entered | (VAR19020-009)
Exit the edit view and verify the value displays "6" | (VAR19020-010)
Send the value down to Xmtr-MV

## VAR19030
Test Case | Verification Point | Result | Comment | Pass | Fail
7.12.4 Test Case: HQAVAR19030 - Time Variable, Format %M
Test Case HQAVAR19020 must be successfully completed prior to this test
Setup is identical to Test Case HQAVAR10000
Select "Variable Test" -> "Time Variables" menu
Ensure the 13th menu item "TimeRawOpt" value displays "2093920000"
Verify the 4th menu item has the label "TimeMOpt" with value "10" (minutes) | (VAR19030-001)
Select this menu item and open an edit view
Attempt to modify the value to "-1" and verify the value cannot be entered | (VAR19030-002)
Attempt to modify the value to "60" and verify the value cannot be entered | (VAR19030-003)
Attempt to modify the value to "61" and verify the value cannot be entered | (VAR19030-004)
Modify the value to "59" and verify the value can be entered | (VAR19030-005)
Exit the edit view and verify the value displays "59" | (VAR19030-006)
Send the value down to Xmtr-MV
Verify the "TimeRawOpt" value displays "2188000000" and was sent to Xmtr-MV | (VAR19030-007)
Select the 4th menu item and open an edit view
Modify the value to "0" and verify the value can be entered | (VAR19030-008)
Exit the edit view and verify the value displays "0" | (VAR19030-009)
Send the value down to Xmtr-MV
Verify the "TimeRawOpt" value displays "2074720000" and was sent to Xmtr-MV | (VAR19030-010)
Select the 4th menu item and open an edit view
Modify the value to "10" and verify the value can be entered | (VAR19030-011)
Exit the edit view and verify the value displays "10" | (VAR19030-012)
Send the value down to Xmtr-MV

## VAR19040
Test Case | Verification Point | Result | Comment | Pass | Fail
7.12.5 Test Case: HQAVAR19040 - Time Variable, Format %S
Test Case HQAVAR19030 must be successfully completed prior to this test
Setup is identical to Test Case HQAVAR10000
Select "Variable Test" -> "Time Variables" menu
Ensure the 13th menu item "TimeRawOpt" value displays "2093920000"
Verify the 5th menu item has the label "TimeSOpt" with value "35" (seconds) | (VAR19040-001)
Select this menu item and open an edit view
Attempt to modify the value to "-1" and verify the value cannot be entered | (VAR19040-002)
Attempt to modify the value to "60" and verify the value cannot be entered | (VAR19040-003)
Attempt to modify the value to "61" and verify the value cannot be entered | (VAR19040-004)
Modify the value to "59" and verify the value can be entered | (VAR19040-005)
Exit the edit view and verify the value displays "59" | (VAR19040-006)
Send the value down to Xmtr-MV
Verify the "TimeRawOpt" value displays "2094688000" and was sent to Xmtr-MV | (VAR19040-007)
Select the 5th menu item and open an edit view
Modify the value to "0" and verify the value can be entered | (VAR19040-008)
Exit the edit view and verify the value displays "0" | (VAR19040-009)
Send the value down to Xmtr-MV
Verify the "TimeRawOpt" value displays "2092800000" and was sent to Xmtr-MV | (VAR19040-010)
Select the 5th menu item and open an edit view
Modify the value to "35" and verify the value can be entered | (VAR19040-011)
Exit the edit view and verify the value displays "35" | (VAR19040-012)
Send the value down to Xmtr-MV

## VAR19050
Test Case | Verification Point | Result | Comment | Pass | Fail
7.12.6 Test Case: HQAVAR19050 - Time Variable, Format H:%M:%S
Test Case HQAVAR19040 must be successfully completed prior to this test
Setup is identical to Test Case HQAVAR10000
Select "Variable Test" -> "Time Variables" menu
Ensure the 13th menu item "TimeRawOpt" value displays "2093920000"
Verify the 6th menu item has the label "TimeHMSOpt" with value "18:10:35" (H:M:S) | (VAR19050-001)
Select this menu item and open an edit view
Attempt to modify the value to "-1:10:35" and verify the value cannot be entered | (VAR19050-002)
Attempt to modify the value to "18:-1:35" and verify the value cannot be entered | (VAR19050-003)
Attempt to modify the value to "18:10:-1" and verify the value cannot be entered | (VAR19050-004)
Attempt to modify the value to "24:10:35" and verify the value cannot be entered | (VAR19050-005)
Attempt to modify the value to "18:60:35" and verify the value cannot be entered | (VAR19050-006)
Attempt to modify the value to "18:10:60" and verify the value cannot be entered | (VAR19050-007)
Modify the value to "23:59:59" and verify the value can be entered | (VAR19050-008)
Exit the edit view and verify the value displays "23:59:59" | (VAR19050-009)
Send the value down to Xmtr-MV
Verify the "TimeRawOpt" value displays "2764768000" and was sent to Xmtr-MV | (VAR19050-010)
Select the 6th menu item and open an edit view
Modify the value to "00:00:00" and verify the value can be entered | (VAR19050-011)
Exit the edit view and verify the value displays "00:00:00" | (VAR19050-012)
Send the value down to Xmtr-MV
Verify the "TimeRawOpt" value displays "0" and was sent to Xmtr-MV | (VAR19050-013)
Select the 6th menu item and open an edit view
Modify the value to "18:10:35" and verify the value can be entered | (VAR19050-014)
Exit the edit view and verify the value displays "18:10:35" | (VAR19050-015)
Send the value down to Xmtr-MV

## VAR19060
Test Case | Verification Point | Result | Comment | Pass | Fail
7.12.7 Test Case: HQAVAR19060 - Time Variable, Format %I:%M:%S %p
Test Case HQAVAR19050 must be successfully completed prior to this test
Setup is identical to Test Case HQAVAR10000
Select "Variable Test" -> "Time Variables" menu
Ensure the 13th menu item "TimeRawOpt" value displays "2093920000"
Verify the 7th menu item has the label "TimeIMSpOpt" with value "06:10:35 PM" (12-hour format) | (VAR19060-001)
Select this menu item and open an edit view
Attempt to modify the value to "-1:10:35 PM" and verify the value cannot be entered | (VAR19060-002)
Attempt to modify the value to "06:-1:35 PM" and verify the value cannot be entered | (VAR19060-003)
Attempt to modify the value to "06:10:-1 PM" and verify the value cannot be entered | (VAR19060-004)
Attempt to modify the value to "13:10:35 PM" and verify the value cannot be entered | (VAR19060-005)
Attempt to modify the value to "06:60:35 PM" and verify the value cannot be entered | (VAR19060-006)
Attempt to modify the value to "06:10:60 PM" and verify the value cannot be entered | (VAR19060-007)
Attempt to modify the value to "00:10:35 PM" and verify the value cannot be entered | (VAR19060-008)
Modify the value to "12:59:59 AM" and verify the value can be entered | (VAR19060-009)
Exit the edit view and verify the value displays "12:59:59 AM" | (VAR19060-010)
Send the value down to Xmtr-MV
Verify the "TimeRawOpt" value displays "115168000" and was sent to Xmtr-MV | (VAR19060-011)
Select the 7th menu item and open an edit view
Modify the value to "06:10:35 PM" and verify the value can be entered | (VAR19060-012)
Exit the edit view and verify the value displays "06:10:35 PM" | (VAR19060-013)
Send the value down to Xmtr-MV

## VAR19070
Test Case | Verification Point | Result | Comment | Pass | Fail
7.12.8 Test Case: HQAVAR19070 - Time Variable, Format %T
Test Case HQAVAR19060 must be successfully completed prior to this test
Setup is identical to Test Case HQAVAR10000
Select "Variable Test" -> "Time Variables" menu
Ensure the 13th menu item "TimeRawOpt" value displays "2093920000"
Verify the 8th menu item has the label "TimeTOpt" with value "18:10:35" (H:M:S) | (VAR19070-001)
Select this menu item and open an edit view
Attempt to modify the value to "-1:10:35" and verify the value cannot be entered | (VAR19070-002)
Attempt to modify the value to "18:-1:35" and verify the value cannot be entered | (VAR19070-003)
Attempt to modify the value to "18:10:-1" and verify the value cannot be entered | (VAR19070-004)
Attempt to modify the value to "24:10:35" and verify the value cannot be entered | (VAR19070-005)
Attempt to modify the value to "18:60:35" and verify the value cannot be entered | (VAR19070-006)
Attempt to modify the value to "18:10:60" and verify the value cannot be entered | (VAR19070-007)
Modify the value to "23:59:59" and verify the value can be entered | (VAR19070-008)
Exit the edit view and verify the value displays "23:59:59" | (VAR19070-009)
Send the value down to Xmtr-M
Verify the "TimeRawOpt" value displays "2764768000" and was sent to Xmtr-MV | (VAR19070-010)
Select the 8th menu item and open an edit view
Modify the value to "00:00:00" and verify the value can be entered | (VAR19070-011)
Exit the edit view and verify the value displays "00:00:00" | (VAR19070-012)
Send the value down to Xmtr-M
Verify the "TimeRawOpt" value displays "0" and was sent to Xmtr-MV | (VAR19070-013)
Select the 8th menu item and open an edit view
Modify the value to "18:10:35" and verify the value can be entered | (VAR19070-014)
Exit the edit view and verify the value displays "18:10:35" | (VAR19070-015)
Send the value down to Xmtr-M

## VAR19080
Test Case | Verification Point | Result | Comment | Pass | Fail
7.12.9 Test Case: HQAVAR19080- Time Variable, Format %R
Test Case HQAVAR19070 must be successfully completed prior to this test
Setup is identical to Test Case HQAVAR10000
Select "Variable Test" -> "Time Variables" menu
Ensure the 13th menu item "TimeRawOpt" value displays "2093920000"
Verify the 9th menu item has the label " TimeROpt" with value "18:10" (H:M) | (VAR19080-001)
Select this menu item and open an edit view
Attempt to modify the value to "-1:10" and verify the value cannot be entered | (VAR19080-002)
Attempt to modify the value to "18:-1" and verify the value cannot be entered | (VAR19080-003)
Attempt to modify the value to "24:10" and verify the value cannot be entered | (VAR19080-004)
Attempt to modify the value to "18:60" and verify the value cannot be entered | (VAR19080-005)
Modify the value to "23:59" and verify the value can be entered | (VAR19080-006)
Exit the edit view and verify the value displays "23:59" | (VAR19080-007)
Send the value down to Xmtr-MV
Verify the "TimeRawOpt" value displays "2764000000" and was sent to Xmtr-MV | (VAR19080-008)
Select the 9th menu item and open an edit view
Modify the value to "00:00" and verify the value can be entered | (VAR19080-009)
Exit the edit view and verify the value displays "00:00" | (VAR19080-010)
Send the value down to Xmtr-MV
Verify the "TimeRawOpt" value displays "1120000" and was sent to Xmtr-MV | (VAR19080-011)
Select the 9th menu item and open an edit view
Modify the value to "18:10" and verify the value can be entered | (VAR19080-012)
Exit the edit view and verify the value displays "18:10" | (VAR19080-013)
Send the value down to Xmtr-MV

## VAR19090
Test Case | Verification Point | Result | Comment | Pass | Fail
7.12.10 Test Case: HQAVAR19090 - Time Variable, Scale SECONDS
Test Case HQAVAR10000 must be successfully completed prior to this test
Setup is identical to Test Case HQAVAR10000
Select "Variable Test" -> "Time Variables" menu
Ensure the 15th menu item "TimeRawScale" value displays "603712000"
Verify the 10th menu item has the label "TimeSecondsScale" with value "18866.000000000000" (scaling factor 1/32000) and units "s" | (VAR19090-001)
Select this menu item and open an edit view
Attempt to modify the value to "-1" and verify the value cannot be entered | (VAR19090-002)
Attempt to modify the value to "134217.727984376" and verify the value cannot be entered | (VAR19090-003)
Modify the value to "134217.72796875" and verify the value can be entered | (VAR19090-004)
Exit the edit view and verify the value displays "134217.727968750000" | (VAR19090-005)
Send the value down to Xmtr-MV
Verify the "TimeRawScale" value displays "4294967295" and was sent to Xmtr-MV | (VAR19090-006)
Select this menu item and open an edit view. Modify the value to "603712000" and exit the edit view.
Send the value down to Xmtr-MV

## VAR19100
Test Case | Verification Point | Result | Comment | Pass | Fail
7.12.11 Test Case: HQAVAR19100 - Time Variable, Scale MINUTES
Test Case HQAVAR19090 must be successfully completed prior to this test
Setup is identical to Test Case HQAVAR10000
Select "Variable Test" -> "Time Variables" menu
Ensure the 15th menu item "TimeRawScale" value displays "603712000"
Verify the 11th menu item has the label "TimeMinutesScale" with value "314.433333333333" (scaling factor 1/1920000) and units "min" | (VAR19100-001)
Select this menu item and open an edit view
Attempt to modify the value to "-1" and verify the value cannot be entered | (VAR19100-002)
Attempt to modify the value to "2236.96213307299" and verify the value cannot be entered | (VAR19100-003)
Modify the value to "2236.9621328125" and verify the value can be entered | (VAR19100-004)
Exit the edit view and verify the value displays "2236.962132812500" | (VAR19100-005)
Send the value down to Xmtr-MV
Verify the "TimeRawScale" value displays "4294967295" and was sent to Xmtr-MV | (VAR19100-006)
Select this menu item and open an edit view. Modify the value to "603712000" and exit the edit view.
Send the value down to Xmtr-MV

## VAR19110
Test Case | Verification Point | Result | Comment | Pass | Fail
7.12.12 Test Case: HQAVAR19110 - Time Variable, Scale HOURS
Test Case HQAVAR19100 must be successfully completed prior to this test
Setup is identical to Test Case HQAVAR10000
Select "Variable Test" -> "Time Variables" menu
Ensure the 15th menu item "TimeRawScale" value displays "603712000"
Verify the 12th menu item has the label "TimeHoursScale" with value "5.240555555556" (scaling factor 1/115200000) and unit "h" | (VAR19110-001)
Select this menu item and open an edit view
Attempt to modify the value to "-1" and verify the value cannot be entered | (VAR19110-002)
Attempt to modify the value to "37.282702217886" and verify the value cannot be entered | (VAR19110-003)
Modify the value to "37.282702213542" and verify the value can be entered | (VAR19110-004)
Exit the edit view and verify the value displays "37.282702213542" | (VAR19110-005)
Send the value down to Xmtr-MV
Verify the "TimeRawScale" value displays "4294967295" and was sent to Xmtr-MV | (VAR19110-006)
Select this menu item and open an edit view. Modify the value to "603712000" and exit the edit view.
Send the value down to Xmtr-MV

## VAR20000
Test Case | Verification Point | Result | Comment | Pass | Fail
7.13 Test Case: HQAVAR20000 - Variable, Class Local Edit
Setup is identical to Test Case HQAVAR10000
Select "Variable Test" -> "Locals" menu
Select the menu item with label "Local Variable" and open an edit view
Modify the value to "3" and exit the edit view
Verify the host does not require any type of commit for this menu item value (class local) to be "stored" in host and there is no "edited but not yet committed" indication | (VAR20000-001)

## VAR21000
Test Case | Verification Point | Result | Comment | Pass | Fail
7.14 Test Case: HQAVAR21000 - Bit Enumerated Variable, Class Diagnostic
Test Case HQAVAR14010 and HQAVAR14080 must be successfully completed prior to this test
Run Xmtr-MV to simulate Manufacturer 0x00F9, Device Type 0x00DA, Device Revision 2 (for style WINDOW), and Protocol Revision 6. This can be done automatically by executing VariableWindowSetup.bat
Run the DD HOST Application "Linker" software (if applicable)
Run the DD HOST under test
Select "Variable Test" -> "Enum/Bit-enum Variables" menu
Ensure the 9th menu item has the label "Bit 15" with value "on"
Ensure the 10th menu item has the label "Bit 0" with value "on"
Verify the 2nd menu item "Bit 15" value displays a "red" LED-style indicator and the "Bit 0" value displays a "red" LED-style indicator | (VAR21000-001)
Verify the 9th menu item value displays a "red" LED-style indicator | (VAR21000-002)
Verify the 10th menu item value displays a "red" LED-style indicator | (VAR21000-003)
Select the 9th menu item and open an edit view
Modify the value to "off" and exit the edit view
Verify the 9th menu item value displays a "green" LED-style indicator | (VAR21000-004)
Verify the 10th menu item value displays a "red" LED-style indicator | (VAR21000-005)
Verify the 2nd menu item "Bit 15" value displays a "green" LED-style indicator and the "Bit 0" value displays a "red" LED-style indicator | (VAR21000-006)
Select the 10th menu item and open an edit view
Modify the value to "off" and exit the edit view
Verify the 9th menu item value displays a "green" LED-style indicator | (VAR21000-007)
Verify the 10th menu item value displays a "green" LED-style indicator | (VAR21000-008)
Verify the 2nd menu item "Bit 15" value displays a "green" LED-style indicator and the "Bit 0" value displays a "green" LED-style indicator | (VAR21000-009)
Send the values down to Xmtr-MV
Verify the 2nd, 9th and 10th menu item values display a "green" LED-style indicator | (VAR21000-010)
Select the 9th menu item and open an edit view
Modify the value to "on" and exit the edit view
Verify the 9th menu item value displays a "red" LED-style indicator | (VAR21000-011)
Verify the 10th menu item value displays a "green" LED-style indicator | (VAR21000-012)
Verify the 2nd menu item "Bit 15" value displays a "red" LED-style indicator and the "Bit 0" value displays a "green" LED-style indicator | (VAR21000-013)
Select the 10th menu item and open an edit view
Modify the value to "on" and exit the edit view
Verify the 9th menu item value displays a "red" LED-style indicator | (VAR21000-014)
Verify the 10th menu item value displays a "red" LED-style indicator | (VAR21000-015)
Verify the 2nd menu item "Bit 15" value displays a "red" LED-style indicator and the "Bit 0" value displays a "red" LED-style indicator | (VAR21000-016)
Send the values down to Xmtr-MV
Verify the 2nd, 9th and 10th menu item values display a "red" LED-style indicator | (VAR21000-017)
DD Host must pass the Variable Test (see DD Host: Data Modeling Test Specification) before proceeding with this test. DD Host must be able to display Variables' values, labels and associated engineering units.
DD Host must pass the Collection Test. The DD Host must be able to display collections of menu items, values, labels, descriptions and associated engineering units.
DD Host must pass the Method Environment Test (See DD Host: Methods Test Specification). Host must be able to execute methods and "for" loops in methods, save_values() and direct referencing assignment to pass this test.

## RRY10000
Test Case | Verification Point | Result | Comment | Pass | Fail
8.1.1 Test Case: HQARRY10000 - Array of Variable
Test Cases HQAVARXXXXX must be successfully completed prior to this test
Install 0000f9\00d8\0101.fm8 and 0000f9\00d8\0201.fm8 Test DDs
Run Xmtr-MV to simulate Manufacturer 0x00F9, Device Type 0x00D8, Device Revision 1 (for style TABLE), and Protocol Revision 6. This can be done automatically by executing ReferenceArrayTableSetup.bat
Run the DD HOST Application "Linker" software (if applicable)
Run the DD HOST under test
Run Xmtr-MV to simulate Manufacturer 0x00F9, Device Type 0x00D8, Device Revision 2 (for style WINDOW), and Protocol Revision 6. This can be done automatically by executing ReferenceArrayWindowSetup.bat
Run the DD HOST Application "Linker" software (if applicable)
Run the DD HOST under test
Select "Array of Variable" -> "Referenced Elements" menu
Verify the 1st menu item has the label "Array of Variable Array Float" | (RRY10000-001)
Verify the 1st menu item value displays "3.897000" | (RRY10000-002)
Verify the 2nd menu item has the label "Array of Variable Array Unsigned Integer 1" | (RRY10000-003)
Verify the 2nd menu item value displays "255" | (RRY10000-004)
Verify the 3rd menu item has the label "Array of Variable Array Unsigned Integer 2" | (RRY10000-005)
Verify the 3rd menu item value displays "65535" | (RRY10000-006)
Verify the 4th menu item has the label "Array of Variable Array Unsigned Integer 3" | (RRY10000-007)
Verify the 4th menu item value displays "16777215" | (RRY10000-008)
Verify the 5th menu item has the label "Array of Variable Array Unsigned Integer 4" | (RRY10000-009)
Verify the 5th menu item value displays "4294967295" | (RRY10000-010)
Verify the 6th menu item has the label "Array of Variable Array Unsigned Integer 5" | (RRY10000-011)
Verify the 6th menu item value displays "1099511627775" | (RRY10000-012)
Verify the 7th menu item has the label "Array of Variable Array Unsigned Integer 6" | (RRY10000-013)
Verify the 7th menu item value displays "281474976710655" | (RRY10000-014)
Verify the 8th menu item has the label "Array of Variable Array Unsigned Integer 7" | (RRY10000-015)
Verify the 8th menu item value displays "72057594037927935" | (RRY10000-016)
Verify the 9th menu item has the label "Array of Variable Array Unsigned Integer 8" | (RRY10000-017)
Verify the 9th menu item value displays "18446744073709551615" | (RRY10000-018)
Verify the 10th menu item has the label "Array of Variable Array Integer 1" | (RRY10000-019)
Verify the 10th menu item value displays "-128" | (RRY10000-020)
Verify the 11th menu item has the label "Array of Variable Array Integer 2" | (RRY10000-021)
Verify the 11th menu item value displays "-32768" | (RRY10000-022)
Verify the 12th menu item has the label "Array of Variable Array Integer 3" | (RRY10000-023)
Verify the 12th menu item value displays "-8388608" | (RRY10000-024)
Verify the 13th menu item has the label "Array of Variable Array Integer 4" | (RRY10000-025)
Verify the 13th menu item value displays "-2147483648" | (RRY10000-026)
Verify the 14th menu item has the label "Array of Variable Array Integer 5" | (RRY10000-027)
Verify the 14th menu item value displays "-549755813888" | (RRY10000-028)
Verify the 15th menu item has the label "Array of Variable Array Integer 6" | (RRY10000-029)
Verify the 15th menu item value displays "-140737488355328" | (RRY10000-030)
Verify the 16th menu item has the label "Array of Variable Array "Integer 7" | (RRY10000-031)
Verify the 16th menu item value displays "-36028797018963968" | (RRY10000-032)
Verify the 17th item displays "Array of Variable Array Integer 8" | (RRY10000-033)
Verify the 17th menu item value displays "-9223372036854775808" | (RRY10000-034)
Verify the 18th menu item has the label "Array of Variable Array Enumerated 1" | (RRY10000-035)
Verify the 18th menu item value displays "Value 128" | (RRY10000-036)
Verify the 19th menu item has the label "Array of Variable Array Enumerated 2" | (RRY10000-037)
Verify the 19th menu item value displays "Value 16384" | (RRY10000-038)
Verify the 20th menu item has the label "Array of Variable Array Enumerated 3" | (RRY10000-039)
Verify the 20th menu item value displays "Value 1048576" | (RRY10000-040)
Verify the 21st menu item has the label "Array of Variable Array Enumerated 4" | (RRY10000-041)
Verify the 21st menu item value displays "Value 268435456" | (RRY10000-042)
Verify the 22nd menu item has the label "Array of Variable Array Bit Enumerated 1" | (RRY10000-043)
Verify the 22nd menu item value displays "0x89" or indicates that the 1st, 4th and 8th bits are "on" and all other bits are "off" (TABLE). Verify there are two of 8 bits as follows: The top bit has the description "Bit 7" with value "on" and the bottom bit has the description "Bit 0" with value "on" (WINDOW). | (RRY10000-044)
Verify the 23rd menu item has the label "Array of Variable Array Bit Enumerated 2" | (RRY10000-045)
Verify the 23rd menu item value displays "0x8585" or indicates that the 1st, 3rd, 8th, 9th, 11th and 16th bits are "on" and all other bits are "off" (TABLE). Verify there are two of 16 bits as follows: The top bit has the description "Bit 15" with value "on" and the bottom bit has the description "Bit 0" with value "on" (WINDOW). | (RRY10000-046)
Verify the 24th menu item has the label "Array of Variable Array Bit Enumerated 3" | (RRY10000-047)
Verify the 24th menu item value displays "0x9189a1" or indicates that the 1st, 6th, 8th, 9th, 12th, 16th, 17th, 21st and 24th bits are "on" and all other bits are "off" (TABLE). Verify there are two of 24 bits as follows: The top bit has the description "Bit 23" with value "on" and the bottom bit has the description "Bit 0" with value "on" (WINDOW). | (RRY10000-048)
Verify the 25th menu item has the label "Array of Variable Array Bit Enumerated 4" | (RRY10000-049)
Verify the 25th menu item value displays "0xa191c183" or indicates that the 1st, 2nd, 8th, 9th, 15th, 16th, 17th, 21st, 24th, 25th, 30th and 32nd bits are "on" and all other bits are "off" (TABLE). Verify there are two of 32 bits as follows: The top bit has the description "Bit 31" with value "on" and the bottom bit has the description "Bit 0" with value "on" (WINDOW). | (RRY10000-050)
Verify the 26th menu item has the label "Array of Variable Array Date" | (RRY10000-051)
Verify the 26th menu item value displays a date value and is equivalent to "Device" -> "Real Time Clock" -> "Date" value in Xmtr-MV | (RRY10000-052)
Verify the 27th menu item has the label "Array of Variable Array ASCII 32" | (RRY10000-053)
Verify the 27th menu item value displays "This is ASCII, 32 chars" | (RRY10000-054)
Verify the 28th menu item has the label "Array of Variable Array Packed ASCII 32" | (RRY10000-055)
Verify the 28th menu item value displays "THIS IS PACKED ASCII, 32 CHARS" | (RRY10000-056)
Verify the 29th menu item has the label "Array of Variable Array Time" | (RRY10000-057)
Verify the 29th menu item value displays a time value in H:M:S format and is equivalent to "Device" -> "Real Time Clock" -> "Time" in Xmtr-MV | (RRY10000-058)
Verify the 29th menu item value is continuously updating (class dynamic) | (RRY10000-059)

## RRY11XXX
Test Case | Verification Point | Result | Comment | Pass | Fail
8.1.2 Test Set: HQARRY11XXX - Array of Collection
Test Case HQARRY10000 must be successfully completed prior to this test
Setup is identical to Test Case HQARRY10000
Select "Array of Collection" -> "Array of Collection of Variable" menu
Verify the 1st menu item has the label "Press" | (RRY11000-001)
Verify the 1st menu item has help that displays "Pressure Device Variable Digital value changes with time" | (RRY11000-002)
Verify the 2nd menu item has the label "Press" | (RRY11000-003)
Verify the 2nd menu item has help that displays "Pressure Device Variable" | (RRY11000-004)
Verify the 1st and 2nd menu item values are continuously updating (class dynamic) and are equivalent to "Dynamic Variables" -> "Process" -> "PV" -> "Value" in Xmtr-MV | (RRY11000-005)
Verify the 1st and 2nd menu items have units associated with them, which are the same as "Dynamic Variables" -> "Process" -> "PV" -> "Units Code" in Xmtr-MV, and are identical to the values displayed for 3rd and 6th menu items | (RRY11000-006)
Verify the 3rd menu item has the label "Press Unit" | (RRY11000-007)
Verify the 3rd menu item has help that displays "Pressure Device Variable Engineering unit displayed with digital value" | (RRY11000-008)
Verify the 4th menu item has the label "Pressure Value" | (RRY11000-009)
Verify the 4th menu item has help that displays "Digital value changes with time" | (RRY11000-010)
Verify the 5th menu item has the label "Pressure Value" | (RRY11000-011)
Verify the 5th menu item has help that displays "Pressure value variable help" | (RRY11000-012)
Verify the 4th and 5th menu item values are continuously updating (class dynamic) and are equivalent to "Dynamic Variables" -> "Process" -> "PV" -> "Value" in Xmtr-MV | (RRY11000-013)
Verify the 4th and 5th menu items have units associated with them , which are the same as "Dynamic Variables" -> "Process" -> "PV" -> "Units Code" in Xmtr-MV, and are identical to the values displayed for 3rd and 6th menu items | (RRY11000-014)
Verify the 6th menu item has the label "Unit" | (RRY11000-015)
Verify the 6th menu item has help that displays "Engineering unit displayed with digital value" | (RRY11000-016)
Verify the 7th menu item has the label "Press PDQ" | (RRY11000-017)
Verify the 7th menu item has help that displays "Pressure Device Variable Process Data Quality- Indicates the overall process data quality of the device variable value." | (RRY11000-018)
Verify the 8th menu item has the label "Press LS" | (RRY11000-019)
Verify the 8th menu item has help that displays "Pressure Device Variable Limit Status- Indicates whether the device variable is limited (i.e., not responding to a process)." | (RRY11000-020)
Verify the 9th menu item has the label "Press Family status" | (RRY11000-021)
Verify the 9th menu item has help that displays "Pressure Device Variable Device Family Status- Indicates additional status information on a device variable for a specific device family." | (RRY11000-022)
Verify the 10th menu item has the label "Press Class" | (RRY11000-023)
Verify the 10th menu item has help that displays "Pressure Device Variable Classification- Indicates the unit code expansion table used for a particular dynamic or device variable." | (RRY11000-024)
Verify the 11th menu item has the label "Press USL" | (RRY11000-025)
Verify the 11th menu item has help that displays "Pressure Device Variable Upper Sensor Limit Value- Defines the maximum usable value for the Upper Range Value." | (RRY11000-026)
Verify the 12th menu item has the label "Press LSL" | (RRY11000-027)
Verify the 12th menu item has help that displays "Pressure Device Variable Lower Sensor Limit Value- Defines the minimum usable value for the Lower Range Value." | (RRY11000-028)
Verify the 13th menu item has the label "Press Min span" | (RRY11000-029)
Verify the 13th menu item has help that displays "Pressure Device Variable Minimum Span Value- Defines the smallest allowable difference between the Upper Range Value and the Lower Range Value." | (RRY11000-030)
Verify the 14th menu item has the label "Press Damp" | (RRY11000-031)
Verify the 14th menu item has help that displays "Pressure Device Variable Damping Value- Damping time constant applied to both the Digital Value representation and Analog Value of the respective Analog Output. The units of this variable are always in seconds." | (RRY11000-032)
Verify the 14th menu item has the units "s" associated with it | (RRY11000-033)
Verify the 15th menu item has the label "Press Snsr s/n" | (RRY11000-034)
Verify the 15th menu item has help that displays "Pressure Device Variable Sensor Serial Number- Uniquely identifies the sensor from which the Digital Value representation or Field Device variable is primarily derived." | (RRY11000-035)
Test Case HQARRY11000 must be successfully completed prior to this test
Setup is identical to Test Case HQARRY10000
Select "Array of Collection" -> "Array of Collection of Collection of Variable" menu
Verify the 1st menu item has the label "PV" | (RRY11010-001)
Verify the 1st menu item has help that displays "Primary Variable Digital value changes with time" | (RRY11010-002)
Verify the 2nd menu item has the label "PV" | (RRY11010-003)
Verify the 2nd menu item has help that displays "Primary Variable " | (RRY11010-004)
Verify the 1st and 2nd menu item values are continuously updating (class dynamic) and are equivalent to "Dynamic Variables" -> "Process" -> "PV" -> "Value" in Xmtr-MV | (RRY11010-005)
Verify the 1st and 2nd menu items have units associated with them, which are the same as "Dynamic Variables" -> "Process" -> "PV" -> "Units Code" in Xmtr-MV, and are identical to the values displayed for 3rd, 6th and 9th menu items | (RRY11010-006)
Verify the 3rd menu item has the label "PV Unit" | (RRY11010-007)
Verify the 3rd menu item has help that displays "Primary Variable Engineering unit displayed with digital value" | (RRY11010-008)
Verify the 4th menu item has the label "Dev Var 0" | (RRY11010-009)
Verify the 4th menu item has help that displays "Device Variable at variable code 0 Digital value changes with time" | (RRY11010-010)
Verify the 5th menu item has the label "Dev Var 0" | (RRY11010-011)
Verify the 5th menu item has help that displays "Device Variable at variable code 0" | (RRY11010-012)
Verify the 4th and 5th menu item values are continuously updating (class dynamic) and are equivalent to "Dynamic Variables" -> "Process" -> "PV" -> "Value" in Xmtr-MV | (RRY11010-013)
Verify the 4th and 5th menu items have units associated with them, which are the same as "Dynamic Variables" -> "Process" -> "PV" -> "Units Code" in Xmtr-MV, and are identical to the values displayed for 3rd, 6th and 9th menu items | (RRY11010-014)
Verify the 6th menu item has the label "Dev Var 0 Unit" | (RRY11010-015)
Verify the 6th menu item has help that displays "Device Variable at variable code 0 Engineering unit displayed with digital value" | (RRY11010-016)
Verify the 7th menu item has the label "Pressure Value" | (RRY11010-017)
Verify the 7th menu item has help that displays "Digital value changes with time" | (RRY11010-018)
Verify the 8th menu item has the label "Pressure Value" | (RRY11010-019)
Verify the 8th menu item has help that displays "Pressure value variable help" | (RRY11010-020)
Verify the 7th and 8th menu item values are continuously updating (class dynamic) and are equivalent to "Dynamic Variables" -> "Process" -> "PV" -> "Value" in Xmtr-MV | (RRY11010-021)
Verify the 7th and 8th menu items have units associated with them, which are the same as "Dynamic Variables" -> "Process" -> "PV" -> "Units Code" in Xmtr-MV, and are identical to the values displayed for 3rd, 6th and 9th menu items | (RRY11010-022)
Verify the 9th menu item has the label "Unit" | (RRY11010-023)
Verify the 9th menu item has help that displays "Engineering unit displayed with digital value" | (RRY11010-024)

## RRY12000
Test Case | Verification Point | Result | Comment | Pass | Fail
8.1.3 Test Case: HQARRY12000 - Array of Array of Collection of Collection of Variable
Test Set HQARRY11XXXX must be successfully completed prior to this test
Setup is identical to Test Case HQARRY10000
Select "Array of Array" -> "Array of Array of Collection of Collection of Variable" menu
Verify the 1st menu item has the label "Dynamic Variables" | (RRY12000-001)
Verify the 1st menu item has help that displays "Device Variables mapped to the first analog channels Digital value changes with time" | (RRY12000-002)
Verify the 2nd menu item has the label "Dynamic Variables" | (RRY12000-003)
Verify the 2nd menu item has help that displays "Device Variables mapped to the first analog channels" | (RRY12000-004)
Verify the 1st and 2nd menu item values are continuously updating (class dynamic) and are equivalent to "Dynamic Variables" -> "Process" -> "PV" -> "Value" in Xmtr-MV | (RRY12000-005)
Verify the 1st and 2nd menu items have units associated with them , which are the same as "Dynamic Variables" -> "Process" -> "PV" -> "Units Code" in Xmtr-MV, and are identical to the values displayed for 3rd, 6th and 9th menu items | (RRY12000-006)
Verify the 3rd menu item has the label "Dynamic Variables Unit" | (RRY12000-007)
Verify the 3rd menu item has help that displays "Device Variables mapped to the first analog channels Engineering unit displayed with digital value" | (RRY12000-008)
Verify the 4th menu item has the label "Dev Var 0" | (RRY12000-009)
Verify the 4th menu item has help that displays "Device Variable at variable code 0 Digital value changes with time" | (RRY12000-010)
Verify the 5th menu item has the label "Dev Var 0" | (RRY12000-011)
Verify the 5th menu item has help that displays "Device Variable at variable code 0" | (RRY12000-012)
Verify the 4th and 5th menu item values are continuously updating (class dynamic) and are equivalent to "Dynamic Variables" -> "Process" -> "PV" -> "Value" in Xmtr-MV | (RRY12000-013)
Verify the 4th and 5th menu items have units associated with them, which are the same as "Dynamic Variables" -> "Process" -> "PV" -> "Units Code" in Xmtr-MV, and are identical to the values displayed for 3rd, 6th and 9th menu items | (RRY12000-014)
Verify the 6th item has the label "Dev Var 0 Unit" | (RRY12000-015)
Verify the 6th item has help that displays "Device Variable at variable code 0 Engineering unit displayed with digital value" | (RRY12000-016)
Verify the 7th item has the label "Pressure Value" | (RRY12000-017)
Verify the 7th item has help that displays "Digital value changes with time" | (RRY12000-018)
Verify the 8th item has the label "Pressure Value" | (RRY12000-019)
Verify the 8th item has help that displays "Pressure value variable help" | (RRY12000-020)
Verify the 7th and 8th menu item values are continuously updating (class dynamic) and are equivalent to "Dynamic Variables" -> "Process" -> "PV" -> "Value" in Xmtr-MV | (RRY12000-021)
Verify the 7th and 8th menu items have units associated with them, which are the same as "Dynamic Variables" -> "Process" -> "PV" -> "Units Code" in Xmtr-MV, and are identical to the values displayed for 3rd, 6th and 9th menu items | (RRY12000-022)
Verify the 9th menu item has the label "Unit" | (RRY12000-023)
Verify the 9th menu item has help that displays "Engineering unit displayed with digital value" | (RRY12000-024)
DD Host must pass the Variable Test (see DD Host: Data Modeling Test Specification) before proceeding with this test. DD Host must be able to display Variables' values, labels and associated engineering units.
DD Host must pass the Collection Test. The DD Host must be able to display collections of menu items, values, labels, descriptions and associated engineering units.
DD Host must pass the Method Environment Test (See DD Host: Methods Test Specification). Host must be able to execute methods and "for" loops in methods, save_values() and direct referencing assignment to pass this test.

## VRY10XXX
Test Case | Verification Point | Result | Comment | Pass | Fail
Test Set: HQAVRY10XXX - Array - Float
Test Case HQAVAR12000 must be successfully completed prior to this test
Install 0000f9\00d9\0101.fm8 and 0000f9\00d9\0201.fm8 Test DDs
Run Xmtr-MV to simulate Manufacturer 0x00F9, Device Type 0x00D9, Device Revision 1 (for style TABLE), and Protocol Revision 6. This can be done automatically by executing ValueArrayTableSetup.bat
Run the DD HOST Application "Linker" software (if applicable)
Run the DD HOST under test.
Run Xmtr-MV to simulate Manufacturer 0x00F9, Device Type 0x00D9, Device Revision 2 (for style WINDOW), and Protocol Revision 6. This can be done automatically by executing ValueArrayWindowSetup.bat
Run the DD HOST Application "Linker" software (if applicable)
Run the DD HOST under test
Select "Array - Float" menu
Verify the 2nd through 6th menu items have the label "Value Array Float [x]", where x is the element number of the array, x=0 through 4 | (VRY10000-001)
Verify each menu item (2nd - 6th) value displays "0" | (VRY10000-002)
Select each menu item (2nd - 6th) and open an edit view
Modify the value to "1.23", verify this value can be entered and exit the edit view. Verify the menu item value displays "1.23". | (VRY10000-003)
Verify the host does not require any type of commit for these menu item values (class local) to be "stored" in host | (VRY10000-004)
Select the 1st menu item "Initialize Float" and execute it
Verify the 2nd menu item value displays "0" | (VRY10000-005)
Verify the 3rd menu item value displays "25.25" | (VRY10000-006)
Verify the 4th menu item value displays "50.5" | (VRY10000-007)
Verify the 5th menu item value displays "75.75" | (VRY10000-008)
Verify the 6th menu item value displays "101" | (VRY10000-009)

## VRY11XXX
Test Case | Verification Point | Result | Comment | Pass | Fail
8.2.2 Test Set: HQAVRY11XXX - Array - Unsigned Integer
Test Case HQAVAR13000 must be successfully completed prior to this test
Setup is identical to Test Case HQAVRY10000
Select "Array - Unsigned Integers" -> "Unsigned 1" menu
Verify the 2nd through 11th menu items have the label "Value Array Unsigned Integer 1 [x]", where x is the element number of the array, x=0 through 9 | (VRY11000-001)
Verify each menu item (2nd - 11th) value displays "1" | (VRY11000-002)
Select each menu item (2nd - 11th) and open an edit view
Attempt to modify the value to "-1", verify the value cannot be entered and exit the edit view. Modify the value to "255", verify the value can be entered and exit the edit view. Verify the menu item value displays "255". | (VRY11000-003)
Verify the host does not require any type of commit for these menu item values (class local) to be "stored" in host | (VRY11000-004)
Select the 1st menu item "Initialize Unsigned 1" and execute it
Verify the 2nd menu item value displays "0" | (VRY11000-005)
Verify the 3rd menu item value displays "32" | (VRY11000-006)
Verify the 4th menu item value displays "64" | (VRY11000-007)
Verify the 5th menu item value displays "96" | (VRY11000-008)
Verify the 6th menu item value displays "128" | (VRY11000-009)
Verify the 7th menu item value displays "160" | (VRY11000-010)
Verify the 8th menu item value displays "192" | (VRY11000-011)
Verify the 9th menu item value displays "224" | (VRY11000-012)
Verify the 10th menu item (rolled over beyond size 1) value displays "0" | (VRY11000-013)
Verify the 11th menu item (rolled over beyond size 1) value displays "32" | (VRY11000-014)
Test Case HQAVRY11000 and HQAVAR13010 must be successfully completed prior to this test
Setup is identical to Test Case HQAVRY10000
Select "Array - Unsigned Integers" -> "Unsigned 2" menu
Verify the 2nd through 19th menu items have the label "Value Array Unsigned Integer 2 [x]", where x is the element number of the array, x=0 through 17 | (VRY11010-001)
Verify each menu item (2nd - 19th) value displays "1" | (VRY11010-002)
Select each menu item (2nd - 19th) and open an edit view
Attempt to modify the value to "-1", verify the value cannot be entered and exit the edit view. Modify the value to "65535", verify the value can be entered and exit the edit view. Verify the menu item value displays "65535". | (VRY11010-003)
Select the 1st menu item "Initialize Unsigned 2" and execute it
Verify the 2nd menu item value displays "0" | (VRY11010-004)
Verify the 3rd menu item value displays "4096" | (VRY11010-005)
Verify the 4th menu item value displays "8192" | (VRY11010-006)
Verify the 5th menu item value displays "12288" | (VRY11010-007)
Verify the 6th menu item value displays "16384" | (VRY11010-008)
Verify the 7th menu item value displays "20480" | (VRY11010-009)
Verify the 8th menu item value displays "24576" | (VRY11010-010)
Verify the 9th menu item value displays "28672" | (VRY11010-011)
Verify the 10th menu item value displays "32768" | (VRY11010-012)
Verify the 11th menu item value displays "36864" | (VRY11010-013)
Verify the 12th menu item value displays "40960" | (VRY11010-014)
Verify the 13th menu item value displays "45056" | (VRY11010-015)
Verify the 14th menu item value displays "49152" | (VRY11010-016)
Verify the 15th menu item value displays "53248" | (VRY11010-017)
Verify the 16th menu item value displays "57344" | (VRY11010-018)
Verify the 17th menu item value displays "61440" | (VRY11010-019)
Verify the 18th menu item (rolled over beyond size 2) value displays "0" | (VRY11010-020)
Verify the 19th menu item (rolled over beyond size 2) value displays "4096" | (VRY11010-021)
Test Case HQAVRY11010 and HQAVAR13020 must be successfully completed prior to this test
Setup is identical to Test Case HQAVRY10000
Select "Array - Unsigned Integers" -> "Unsigned 3" menu
Verify the 2nd through 19th menu items have the label "Value Array Unsigned Integer 3 [x]", where x is the element number of the array, x=0 through 17 | (VRY11020-001)
Verify each menu item (2nd - 19th) value displays "1" | (VRY11020-002)
Select each menu item (2nd - 19th) and open an edit view
Attempt to modify the value to "-1", verify the value cannot be entered and exit the edit view. Modify the value to "16777215", verify the value can be entered and exit the edit view. Verify the menu item value displays "16777215". | (VRY11020-003)
Select the 1st menu item "Initialize Unsigned 3" and execute it
Verify the 2nd menu item value displays "0" | (VRY11020-004)
Verify the 3rd menu item value displays "1048576" | (VRY11020-005)
Verify the 4th menu item value displays "2097152" | (VRY11020-006)
Verify the 5th menu item value displays "3145728" | (VRY11020-007)
Verify the 6th menu item value displays "4194304" | (VRY11020-008)
Verify the 7th menu item value displays "5242880" | (VRY11020-009)
Verify the 8th menu item value displays "6291456" | (VRY11020-010)
Verify the 9th menu item value displays "7340032" | (VRY11020-011)
Verify the 10th menu item value displays "8388608" | (VRY11020-012)
Verify the 11th menu item value displays "9437184" | (VRY11020-013)
Verify the 12th menu item value displays "10485760" | (VRY11020-014)
Verify the 13th menu item value displays "11534336" | (VRY11020-015)
Verify the 14th menu item value displays "12582912" | (VRY11020-016)
Verify the 15th menu item value displays "13631488" | (VRY11020-017)
Verify the 16th menu item value displays "14680064" | (VRY11020-018)
Verify the 17th menu item value displays "15728640" | (VRY11020-019)
Verify the 18th menu item (rolled over beyond size 3) value displays "0" | (VRY11020-020)
Verify the 19th menu item (rolled over beyond size 3) value displays "1048576" | (VRY11020-021)
Test Case HQAVRY11020 and HQAVAR13030 must be successfully completed prior to this test
Setup is identical to Test Case HQAVRY10000
Select "Array - Unsigned Integers" -> "Unsigned 4" menu
Verify the 2nd through 19th menu items have the label "Value Array Unsigned Integer 4 [x]", where x is the element number of the array, x=0 through 17 | (VRY11030-001)
Verify each menu item (2nd - 19th) value displays "1" | (VRY11030-002)
Select each menu item (2nd - 19th) and open an edit view
Attempt to modify the value to "-1", verify the value cannot be entered and exit the edit view. Modify the value to "4294967295", verify the value can be entered and exit the edit view. Verify the menu item value displays "4294967295". | (VRY11030-003)
Select the 1st menu item "Initialize Unsigned 4" and execute it
Verify the 2nd menu item value displays "0" | (VRY11030-004)
Verify the 3rd menu item value displays "268435456" | (VRY11030-005)
Verify the 4th menu item value displays "536870912" | (VRY11030-006)
Verify the 5th menu item value displays "805306368" | (VRY11030-007)
Verify the 6th menu item value displays "1073741824" | (VRY11030-008)
Verify the 7th menu item value displays "1342177280" | (VRY11030-009)
Verify the 8th menu item value displays "1610612736" | (VRY11030-010)
Verify the 9th menu item value displays "1879048192" | (VRY11030-011)
Verify the 10th menu item value displays "2147483648" | (VRY11030-012)
Verify the 11th menu item value displays "2415919104" | (VRY11030-013)
Verify the 12th menu item value displays "2684354560" | (VRY11030-014)
Verify the 13th menu item value displays "2952790016" | (VRY11030-015)
Verify the 14th menu item value displays "3221225472" | (VRY11030-016)
Verify the 15th menu item value displays "3489660928" | (VRY11030-017)
Verify the 16th menu item value displays "3758096384" | (VRY11030-018)
Verify the 17th menu item value displays "4026531840" | (VRY11030-019)
Verify the 18th menu item (rolled over beyond size 4) value displays "0" | (VRY11030-020)
Verify the 19th menu item (rolled over beyond size 4) value displays "268435456" | (VRY11030-021)
Test Case HQAVRY11030 and HQAVAR13040 must be successfully completed prior to this test
Setup is identical to Test Case HQAVRY10000
Select "Array - Unsigned Integers" -> "Unsigned 5" menu
Verify the 2nd through 19th menu items have the label "Value Array Unsigned Integer 5 [x]", where x is the element number of the array, x=0 through 17 | (VRY11040-001)
Verify each menu item (2nd - 19th) value displays "1" | (VRY11040-002)
Select each menu item (2nd - 19th) and open an edit view
Attempt to modify the value to "-1", verify the value cannot be entered and exit the edit view. Modify the value to "1099511627775", verify the value can be entered and exit the edit view. Verify the menu item value displays "1099511627775". | (VRY11040-003)
Select the 1st menu item "Initialize Unsigned 5" and execute it
Verify the 2nd menu item value displays "0" | (VRY11040-004)
Verify the 3rd menu item value displays "68719476736" | (VRY11040-005)
Verify the 4th menu item value displays "137438953472" | (VRY11040-006)
Verify the 5th menu item value displays "206158430208" | (VRY11040-007)
Verify the 6th menu item value displays "274877906944" | (VRY11040-008)
Verify the 7th menu item value displays "343597383680" | (VRY11040-009)
Verify the 8th menu item value displays "412316860416" | (VRY11040-010)
Verify the 9th menu item value displays "481036337152" | (VRY11040-011)
Verify the 10th menu item value displays "549755813888" | (VRY11040-012)
Verify the 11th menu item value displays "618475290624" | (VRY11040-013)
Verify the 12th menu item value displays "687194767360" | (VRY11040-014)
Verify the 13th menu item value displays "755914244096" | (VRY11040-015)
Verify the 14th menu item value displays "824633720832" | (VRY11040-016)
Verify the 15th menu item value displays "893353197568" | (VRY11040-017)
Verify the 16th menu item value displays "962072674304" | (VRY11040-018)
Verify the 17th menu item value displays "1030792151040" | (VRY11040-019)
Verify the 18th menu item (rolled over beyond size 5) value displays "0" | (VRY11040-020)
Verify the 19th menu item (rolled over beyond size 5) value displays "68719476736" | (VRY11040-021)
Test Case HQAVRY11040 must and HQAVAR13050 must be successfully completed prior to this test
Setup is identical to Test Case HQAVRY10000
Select "Array - Unsigned Integers" -> "Unsigned 6" menu
Verify the 2nd through 19th menu items have the label "Value Array Unsigned Integer 6 [x]", where x is the element number of the array, x=0 through 17 | (VRY11050-001)
Verify each menu item (2nd - 19th) value displays "1" | (VRY11050-002)
Select each menu item (2nd - 19th) and open an edit view
Attempt to modify the value to "-1", verify the value cannot be entered and exit the edit view. Modify the value to "281474976710655", verify the value can be entered and exit the edit view. Verify the menu item value displays "281474976710655". | (VRY11050-003)
Select the 1st menu item "Initialize Unsigned 6" and execute it
Verify the 2nd menu item value displays "0" | (VRY11050-004)
Verify the 3rd menu item value displays "17592186044416" | (VRY11050-005)
Verify the 4th menu item value displays "35184372088832" | (VRY11050-006)
Verify the 5th menu item value displays "52776558133248" | (VRY11050-007)
Verify the 6th menu item value displays "70368744177664" | (VRY11050-008)
Verify the 7th menu item value displays "87960930222080" | (VRY11050-009)
Verify the 8th menu item value displays "105553116266496" | (VRY11050-010)
Verify the 9th menu item value displays "123145302310912" | (VRY11050-011)
Verify the 10th menu item value displays "140737488355328' | (VRY11050-012)
Verify the 11th menu item value displays "158329674399744" | (VRY11050-013)
Verify the 12th menu item value displays "175921860444160" | (VRY11050-014)
Verify the 13th menu item value displays "193514046488576" | (VRY11050-015)
Verify the 14th menu item value displays "211106232532992" | (VRY11050-016)
Verify the 15th menu item value displays "228698418577408" | (VRY11050-017)
Verify the 16th menu item value displays "246290604621824" | (VRY11050-018)
Verify the 17th menu item value displays "263882790666240" | (VRY11050-019)
Verify the 18th menu item (rolled over beyond size 6) value displays "0" | (VRY11050-020)
Verify the 19th menu item (rolled over beyond size 6) value displays "17592186044416" | (VRY11050-021)
Test Case HQAVRY11050 must and HQAVAR13060 must be successfully completed prior to this test
Setup is identical to Test Case HQAVRY10000
Select "Array - Unsigned Integers" -> "Unsigned 7" menu
Verify the 2nd through 19th menu items have the label "Value Array Unsigned Integer 7 [x]", where x is the element number of the array, x=0 through 17 | (VRY11060-001)
Verify each menu item (2nd - 19th) value displays "1" | (VRY11060-002)
Select each menu item (2nd - 19th) and open an edit view
Attempt to modify the value to "-1", verify the value cannot be entered and exit the edit view. Modify the value to "72057594037927935", verify the value can be entered and exit the edit view. Verify the menu item value displays "72057594037927935". | (VRY11060-003)
Select the 1st menu item "Initialize Unsigned 7" and execute it
Verify the 2nd menu item value displays "0" | (VRY11060-004)
Verify the 3rd menu item value displays "4503599627370496" | (VRY11060-005)
Verify the 4th menu item value displays "9007199254740992" | (VRY11060-006)
Verify the 5th menu item value displays "13510798882111488" | (VRY11060-007)
Verify the 6th menu item value displays "18014398509481984" | (VRY11060-008)
Verify the 7th menu item value displays "22517998136852480" | (VRY11060-009)
Verify the 8th menu item value displays "27021597764222976" | (VRY11060-010)
Verify the 9th menu item value displays "31525197391593472" | (VRY11060-011)
Verify the 10th menu item value displays "36028797018963968" | (VRY11060-012)
Verify the 11th menu item value displays "40532396646334464" | (VRY11060-013)
Verify the 12th menu item value displays "45035996273704960" | (VRY11060-014)
Verify the 13th menu item value displays "49539595901075456" | (VRY11060-015)
Verify the 14th menu item value displays "54043195528445952" | (VRY11060-016)
Verify the 15th menu item value displays "58546795155816448" | (VRY11060-017)
Verify the 16th menu item value displays "63050394783186944" | (VRY11060-018)
Verify the 17th menu item value displays "67553994410557440" | (VRY11060-019)
Verify the 18th menu item (rolled over beyond size 7) value displays "0" | (VRY11060-020)
Verify the 19th menu item (rolled over beyond size 7) value displays "4503599627370496" | (VRY11060-021)
Test Case HQAVRY11060 and HQAVAR13070 must be successfully completed prior to this test
Setup is identical to Test Case HQAVRY10000
Select "Array - Unsigned Integers" -> "Unsigned 8" menu
Verify the 2nd through 19th menu items have the label "Value Array Unsigned Integer 8 [x]", where x is the element number of the array, x=0 through 17 | (VRY11070-001)
Verify each menu item (2nd - 19th) value displays "1" | (VRY11070-002)
Select each menu item (2nd - 19th) and open an edit view
Attempt to modify the value to "-1", verify the value cannot be entered and exit the edit view. Modify the value to "18446744073709551615", verify the value can be entered and exit the edit view. Verify the menu item value displays "18446744073709551615". | (VRY11070-003)
Select the 1st menu item "Initialize Unsigned 8" and execute it
Verify the 2nd menu item value displays "0" | (VRY11070-004)
Verify the 3rd menu item value displays "1152921504606846976" | (VRY11070-005)
Verify the 4th menu item value displays "2305843009213693952" | (VRY11070-006)
Verify the 5th menu item value displays "3458764513820540928" | (VRY11070-007)
Verify the 6th menu item value displays "4611686018427387904" | (VRY11070-008)
Verify the 7th menu item value displays "5764607523034234880" | (VRY11070-009)
Verify the 8th menu item value displays "6917529027641081856" | (VRY11070-010)
Verify the 9th menu item value displays "8070450532247928832" | (VRY11070-011)
Verify the 10th menu item value displays "9223372036854775808" | (VRY11070-012)
Verify the 11th menu item value displays "10376293541461622784" | (VRY11070-013)
Verify the 12th menu item value displays "11529215046068469760" | (VRY11070-014)
Verify the 13th menu item value displays "12682136550675316736" | (VRY11070-015)
Verify the 14th menu item value displays "13835058055282163712" | (VRY11070-016)
Verify the 15th menu item value displays "14987979559889010688" | (VRY11070-017)
Verify the 16th menu item value displays "16140901064495857664" | (VRY11070-018)
Verify the 17th menu item value displays "17293822569102704640" | (VRY11070-019)
Verify the 18th menu item (rolled over beyond size 8) value displays "0" | (VRY11070-020)
Verify the 19th menu item (rolled over beyond size 8) value displays "1152921504606846976" | (VRY11070-021)

## VRY12XXX
Test Case | Verification Point | Result | Comment | Pass | Fail
8.2.3 Test Set: HQAVRY12XXX - Array - Integer
Test Case HQAVAR13080 must be successfully completed prior to this test
Setup is identical to Test Case HQAVRY10000
Select "Array - Integers" -> "Signed 1" menu
Verify the 2nd through 11th menu items have the label "Value Array Integer 1 [x]", where x is the element number of the array, x=0 through 9 | (VRY12000-001)
Verify each menu item (2nd - 11th) value displays "1" | (VRY12000-002)
Select each menu item (2nd - 11th) and open an edit view
Modify the value to "-1", verify the value can be entered and exit the edit view. Verify the menu item value displays "-1". | (VRY12000-003)
Verify the host does not require any type of commit for these menu item values (class local) to be "stored" in host | (VRY12000-004)
Select the 1st menu item "Initialize Signed 1" and execute it
Verify the 2nd menu item value displays "0" | (VRY12000-005)
Verify the 3rd menu item value displays "32" | (VRY12000-006)
Verify the 4th menu item value displays "64" | (VRY12000-007)
Verify the 5th menu item value displays "96" | (VRY12000-008)
Verify the 6th menu item value displays "-128" | (VRY12000-009)
Verify the 7th menu item value displays "-96" | (VRY12000-010)
Verify the 8th menu item value displays "-64" | (VRY12000-011)
Verify the 9th menu item value displays "-32" | (VRY12000-012)
Verify the 10th menu item (rolled over beyond size 1) value displays "0" | (VRY12000-013)
Verify the 11th menu item (rolled over beyond size 1) value displays "32" | (VRY12000-014)
Test Case HQAVRY12000 and HQAVAR13090 must be successfully completed prior to this test
Setup is identical to Test Case HQAVRY10000
Select "Array - Integers" -> "Signed 2" menu
Verify the 2nd through 19th menu items have the label "Value Array Integer 2 [x]", where x is the element number of the array, x=0 through 17 | (VRY12010-001)
Verify each menu item (2nd - 19th) value displays "1" | (VRY12010-002)
Select each menu item (2nd - 19th) and open an edit view
Modify the value to "-1", verify the value can be entered and exit the edit view. Verify the menu item value displays "-1". | (VRY12010-003)
Select the 1st menu item "Initialize Signed 2" and execute it
Verify the 2nd menu item value displays "0" | (VRY12010-004)
Verify the 3rd menu item value displays "4096" | (VRY12010-005)
Verify the 4th menu item value displays "8192" | (VRY12010-006)
Verify the 5th menu item value displays "12288" | (VRY12010-007)
Verify the 6th menu item value displays "16384" | (VRY12010-008)
Verify the 7th menu item value displays "20480" | (VRY12010-009)
Verify the 8th menu item value displays "24576" | (VRY12010-010)
Verify the 9th menu item value displays "28672" | (VRY12010-011)
Verify the 10th menu item value displays "-32768" | (VRY12010-012)
Verify the 11th menu item value displays "-28672" | (VRY12010-013)
Verify the 12th menu item value displays "-24576" | (VRY12010-014)
Verify the 13th menu item value displays "-20480" | (VRY12010-015)
Verify the 14th menu item value displays "-16384" | (VRY12010-016)
Verify the 15th menu item value displays "-12288" | (VRY12010-017)
Verify the 16th menu item value displays "-8192" | (VRY12010-018)
Verify the 17th menu item value displays "-4096" | (VRY12010-019)
Verify the 18th menu item (rolled over beyond size 2) value displays "0" | (VRY12010-020)
Verify the 19th menu item (rolled over beyond size 2) value displays "4096" | (VRY12010-021)
Test Case HQAVRY12010 and HQAVAR13090 must be successfully completed prior to this test
Setup is identical to Test Case HQAVRY10000
Select "Array - Integers" -> "Signed 3" menu
Verify the 2nd through 19th menu items have the label "Value Array Integer 3 [x]", where x is the element number of the array, x=0 through 17 | (VRY12020-001)
Verify each menu item (2nd - 19th) value displays "1" | (VRY12020-002)
Select each menu item (2nd - 19th) and open an edit view
Modify the value to "-1", verify the value can be entered and exit the edit view. Verify the menu item value displays "-1". | (VRY12020-003)
Select the 1st menu item "Initialize Signed 3" and execute it
Verify the 2nd menu item value displays "0" | (VRY12020-004)
Verify the 3rd menu item value displays "1048576" | (VRY12020-005)
Verify the 4th menu item value displays "2097152" | (VRY12020-006)
Verify the 5th menu item value displays "3145728" | (VRY12020-007)
Verify the 6th menu item value displays "4194304" | (VRY12020-008)
Verify the 7th menu item value displays "5242880" | (VRY12020-009)
Verify the 8th menu item value displays "6291456" | (VRY12020-010)
Verify the 9th menu item value displays "7340032" | (VRY12020-011)
Verify the 10th menu item value displays "-8388608" | (VRY12020-012)
Verify the 11th menu item value displays "-7340032" | (VRY12020-013)
Verify the 12th menu item value displays "-6291456" | (VRY12020-014)
Verify the 13th menu item value displays "-5242880" | (VRY12020-015)
Verify the 14th menu item value displays "-4194304" | (VRY12020-016)
Verify the 15th menu item value displays "-3145728" | (VRY12020-017)
Verify the 16th menu item value displays "-2097152" | (VRY12020-018)
Verify the 17th menu item value displays "-1048576" | (VRY12020-019)
Verify the 18th menu item (rolled over beyond size 3) value displays "0" | (VRY12020-020)
Verify the 19th menu item (rolled over beyond size 3) value displays "1048576" | (VRY12020-021)
Test Case HQAVRY12020 and HQAVAR13110 must be successfully completed prior to this test
Setup is identical to Test Case HQAVRY10000
Select "Array - Integers" -> "Signed 4" menu
Verify the 2nd through 19th menu items have the label "Value Array Integer 4 [x]", where x is the element number of the array, x=0 through 17 | (VRY12030-001)
Verify each menu item (2nd - 19th) value displays "1" | (VRY12030-002)
Select each menu item (2nd - 19th) and open an edit view
Modify the value to "-1", verify the value can be entered and exit the edit view. Verify the menu item value displays "-1". | (VRY12030-003)
Select the 1st menu item "Initialize Signed 4" and execute it
Verify the 2nd menu item value displays "0" | (VRY12030-004)
Verify the 3rd menu item value displays "268435456" | (VRY12030-005)
Verify the 4th menu item value displays "536870912" | (VRY12030-006)
Verify the 5th menu item value displays "805306368" | (VRY12030-007)
Verify the 6th menu item value displays "1073741824" | (VRY12030-008)
Verify the 7th menu item value displays "1342177280" | (VRY12030-009)
Verify the 8th menu item value displays "1610612736" | (VRY12030-010)
Verify the 9th menu item value displays "1879048192" | (VRY12030-011)
Verify the 10th menu item value displays "-2147483648" | (VRY12030-012)
Verify the 11th menu item value displays "-1879048192" | (VRY12030-013)
Verify the 12th menu item value displays "-1610612736" | (VRY12030-014)
Verify the 13th menu item value displays "-1342177280" | (VRY12030-015)
Verify the 14th menu item value displays "-1073741824" | (VRY12030-016)
Verify the 15th menu item value displays "-805306368" | (VRY12030-017)
Verify the 16th menu item value displays "-536870912" | (VRY12030-018)
Verify the 17th menu item value displays "-268435456" | (VRY12030-019)
Verify the 18th menu item (rolled over beyond size 4) value displays "0" | (VRY12030-020)
Verify the 19th menu item (rolled over beyond size 4) value displays "268435456" | (VRY12030-021)
Test Case HQAVRY12030 and HQAVAR13120 must be successfully completed prior to this test
Setup is identical to Test Case HQAVRY10000
Select "Array - Integers" -> "Signed 5" menu
Verify the 2nd through 19th menu items have the label "Value Array Integer 5 [x]", where x is the element number of the array, x=0 through 17 | (VRY12040-001)
Verify each menu item (2nd - 19th) value displays "1" | (VRY12040-002)
Select each menu item (2nd - 19th) and open an edit view
Modify the value to "-1", verify the value can be entered and exit the edit view. Verify the menu item value displays "-1". | (VRY12040-003)
Select the 1st menu item "Initialize Signed 5" and execute it
Verify the 2nd menu item value displays "0" | (VRY12040-004)
Verify the 3rd menu item value displays "68719476736" | (VRY12040-005)
Verify the 4th menu item value displays "137438953472" | (VRY12040-006)
Verify the 5th menu item value displays "206158430208" | (VRY12040-007)
Verify the 6th menu item value displays "274877906944" | (VRY12040-008)
Verify the 7th menu item value displays "343597383680" | (VRY12040-009)
Verify the 8th menu item value displays "412316860416" | (VRY12040-010)
Verify the 9th menu item value displays "481036337152" | (VRY12040-011)
Verify the 10th menu item value displays "-549755813888" | (VRY12040-012)
Verify the 11th menu item value displays "-481036337152" | (VRY12040-013)
Verify the 12th menu item value displays "-412316860416" | (VRY12040-014)
Verify the 13th menu item value displays "-343597383680" | (VRY12040-015)
Verify the 14th menu item value displays "-274877906944" | (VRY12040-016)
Verify the 15th menu item value displays "-206158430208" | (VRY12040-017)
Verify the 16th menu item value displays "-137438953472" | (VRY12040-018)
Verify the 17th menu item value displays "-68719476736" | (VRY12040-019)
Verify the 18th menu item (rolled over beyond size 5) value displays "0" | (VRY12040-020)
Verify the 19th menu item (rolled over beyond size 5) value displays "68719476736" | (VRY12040-021)
Test Case HQAVRY12040 and HQAVAR13130 must be successfully completed prior to this test
Setup is identical to Test Case HQAVRY10000
Select "Array - Integers" -> "Signed 6" menu
Verify the 2nd through 19th menu items have the label "Value Array Integer 6 [x]", where x is the element number of the array, x=0 through 17 | (VRY12050-001)
Verify each menu item (2nd - 19th) value displays "1" | (VRY12050-002)
Select each menu item (2nd - 19th) and open an edit view
Modify the value to "-1", verify the value can be entered and exit the edit view. Verify the menu item value displays "-1". | (VRY12050-003)
Select the 1st menu item "Initialize Signed 6" and execute it
Verify the 2nd menu item value displays "0" | (VRY12050-004)
Verify the 3rd menu item value displays "17592186044416" | (VRY12050-005)
Verify the 4th menu item value displays "35184372088832" | (VRY12050-006)
Verify the 5th menu item value displays "52776558133248" | (VRY12050-007)
Verify the 6th menu item value displays "70368744177664" | (VRY12050-008)
Verify the 7th menu item value displays "87960930222080" | (VRY12050-009)
Verify the 8th menu item value displays "105553116266496" | (VRY12050-010)
Verify the 9th menu item value displays "123145302310912" | (VRY12050-011)
Verify the 10th menu item value displays "-140737488355328" | (VRY12050-012)
Verify the 11th menu item value displays "-123145302310912" | (VRY12050-013)
Verify the 12th menu item value displays "-105553116266496" | (VRY12050-014)
Verify the 13th menu item value displays "-87960930222080" | (VRY12050-015)
Verify the 14th menu item value displays "-70368744177664" | (VRY12050-016)
Verify the 15th menu item value displays "-52776558133248" | (VRY12050-017)
Verify the 16th menu item value displays "-35184372088832" | (VRY12050-018)
Verify the 17th menu item value displays "-17592186044416" | (VRY12050-019)
Verify the 18th menu item (rolled over beyond size 6) value displays "0" | (VRY12050-020)
Verify the 19th menu item (rolled over beyond size 6) value displays "17592186044416" | (VRY12050-021)
Test Case HQAVRY12050 and HQAVAR13140 must be successfully completed prior to this test
Setup is identical to Test Case HQAVRY10000
Select "Array - Integers" -> "Signed 7" menu
Verify the 2nd through 19th menu items have the label "Value Array Integer 7 [x]", where x is the element number of the array, x=0 through 17 | (VRY12060-001)
Verify each menu item (2nd - 19th) value displays "1" | (VRY12060-002)
Select each menu item (2nd - 19th) and open an edit view
Modify the value to "-1", verify the value can be entered and exit the edit view. Verify the menu item value displays "-1". | (VRY12060-003)
Select the 1st menu item "Initialize Signed 7" and execute it
Verify the 2nd menu item value displays "0" | (VRY12060-004)
Verify the 3rd menu item value displays "4503599627370496" | (VRY12060-005)
Verify the 4th menu item value displays "9007199254740992" | (VRY12060-006)
Verify the 5th menu item value displays "13510798882111488" | (VRY12060-007)
Verify the 6th menu item value displays "18014398509481984" | (VRY12060-008)
Verify the 7th menu item value displays "22517998136852480" | (VRY12060-009)
Verify the 8th menu item value displays "27021597764222976" | (VRY12060-010)
Verify the 9th menu item value displays "31525197391593472" | (VRY12060-011)
Verify the 10th menu item value displays "-36028797018963968" | (VRY12060-012)
Verify the 11th menu item value displays "-31525197391593472" | (VRY12060-013)
Verify the 12th menu item value displays "-27021597764222976" | (VRY12060-014)
Verify the 13th menu item value displays "-22517998136852480" | (VRY12060-015)
Verify the 14th menu item value displays "-18014398509481984" | (VRY12060-016)
Verify the 15th menu item value displays "-13510798882111488" | (VRY12060-017)
Verify the 16th menu item value displays "-9007199254740992" | (VRY12060-018)
Verify the 17th menu item value displays "-4503599627370496" | (VRY12060-019)
Verify the 18th menu item (rolled over beyond size 7) value displays "0" | (VRY12060-020)
Verify the 19th menu item (rolled over beyond size 7) value displays "4503599627370496" | (VRY12060-021)
Test Case HQAVRY12060 and HQAVAR13150 must be successfully completed prior to this test
Setup is identical to Test Case HQAVRY10000
Select "Array - Integers" -> "Signed 8" menu
Verify the 2nd through 19th menu items have the label "Value Array Integer 8 [x]", where x is the element number of the array, x=0 through 17 | (VRY12070-001)
Verify each menu item (2nd - 19th) value displays "1" | (VRY12070-002)
Select each menu item (2nd - 19th) and open an edit view
Modify the value to "-1", verify the value can be entered and exit the edit view. Verify the menu item value displays "-1". | (VRY12070-003)
Select the 1st menu item "Initialize Signed 8" and execute it
Verify the 2nd menu item value displays "0" | (VRY12070-004)
Verify the 3rd menu item value displays "1152921504606846976" | (VRY12070-005)
Verify the 4th menu item value displays "2305843009213693952" | (VRY12070-006)
Verify the 5th menu item value displays "3458764513820540928" | (VRY12070-007)
Verify the 6th menu item value displays "4611686018427387904" | (VRY12070-008)
Verify the 7th menu item value displays "5764607523034234880" | (VRY12070-009)
Verify the 8th menu item value displays "6917529027641081856" | (VRY12070-010)
Verify the 9th menu item value displays "8070450532247928832" | (VRY12070-011)
Verify the 10th menu item value displays "-9223372036854775808" | (VRY12070-012)
Verify the 11th menu item value displays "-8070450532247928832" | (VRY12070-013)
Verify the 12th menu item value displays "-6917529027641081856" | (VRY12070-014)
Verify the 13th menu item value displays "-5764607523034234880" | (VRY12070-015)
Verify the 14th menu item value displays "-4611686018427387904" | (VRY12070-016)
Verify the 15th menu item value displays "-3458764513820540928" | (VRY12070-017)
Verify the 16th menu item value displays "-2305843009213693952" | (VRY12070-018)
Verify the 17th menu item value displays "-1152921504606846976" | (VRY12070-019)
Verify the 18th menu item (rolled over beyond size 8) value displays "0" | (VRY12070-020)
Verify the 19th menu item (rolled over beyond size 8) value displays "1152921504606846976" | (VRY12070-021)

## VRY13XXX
Test Case | Verification Point | Result | Comment | Pass | Fail
8.2.4 Test Set: HQAVRY13XXX - Array - Enumerated
Test Case HQAVAR14040 must be successfully completed prior to this test
Setup is identical to Test Case HQAVRY10000
Select "Array - Enumerations" -> "Enum 1" menu
Verify the 2nd through 11th menu items have the label "Value Array Enum 1 [x]", where x is the element number of the array, x=0 through 9 | (VRY13000-001)
Verify each menu item (2nd - 11th) value displays "Value 0" | (VRY13000-002)
Select each menu item (2nd - 11th) and open an edit view
Modify the value to "Value 255", verify the value can be entered and exit the edit view. Verify the menu item value displays "Value 255". | (VRY13000-003)
Verify the host does not require any type of commit for these menu item values (class local) to be "stored" in host | (VRY13000-004)
Select the 1st menu item "Initialize Enumerated 1" and execute it
Verify the 2nd menu item value displays "Value 0" | (VRY13000-005)
Verify the 3rd menu item value displays "Value 32" | (VRY13000-006)
Verify the 4th menu item value displays "Value 64" | (VRY13000-007)
Verify the 5th menu item value displays "Value 96" | (VRY13000-008)
Verify the 6th menu item value displays "Value 128" | (VRY13000-009)
Verify the 7th menu item value displays "Value 160" | (VRY13000-010)
Verify the 8th menu item value displays "Value 192" | (VRY13000-011)
Verify the 9th menu item value displays "Value 224" | (VRY13000-012)
Verify the 10th menu item (rolled over beyond size 1) value displays "Value 0" | (VRY13000-013)
Verify the 11th menu item (rolled over beyond size 1) value displays "Value 32" | (VRY13000-014)
Test Case HQAVRY13000 and HQAVAR14050 must be successfully completed prior to this test
Setup is identical to Test Case HQAVRY10000
Select "Array - Enumerations" -> "Enum 2" menu
Verify the 2nd through 19th menu items have the label "Value Array Enum 2 [x]", where x is the element number of the array, x=0 through 17 | (VRY13010-001)
Verify each menu item (2nd - 19th) value displays "Value 0" | (VRY13010-002)
Select each menu item (2nd - 19th) and open an edit view
Modify the value to "Value 65535", verify the value can be entered and exit the edit view. Verify the menu item value displays "Value 65535". | (VRY13010-003)
Select the 1st menu item "Initialize Enumerated 2" and execute it
Verify the 2nd menu item value displays "Value 0" | (VRY13010-004)
Verify the 3rd menu item value displays "Value 4096" | (VRY13010-005)
Verify the 4th menu item value displays "Value 8192" | (VRY13010-006)
Verify the 5th menu item value displays "Value 12288" | (VRY13010-007)
Verify the 6th menu item value displays "Value 16384" | (VRY13010-008)
Verify the 7th menu item value displays "Value 20480" | (VRY13010-009)
Verify the 8th menu item value displays "Value 24576" | (VRY13010-010)
Verify the 9th menu item value displays "Value 28672" | (VRY13010-011)
Verify the 10th menu item value displays "Value 32768" | (VRY13010-012)
Verify the 11th menu item value displays "Value 36864" | (VRY13010-013)
Verify the 12th menu item value displays "Value 40960" | (VRY13010-014)
Verify the 13th menu item value displays "Value 45056" | (VRY13010-015)
Verify the 14th menu item value displays "Value 49152" | (VRY13010-016)
Verify the 15th menu item value displays "Value 53248" | (VRY13010-017)
Verify the 16th menu item value displays "Value 57344" | (VRY13010-018)
Verify the 17th menu item value displays "Value 61440" | (VRY13010-019)
Verify the 18th menu item (rolled over beyond size 2) value displays "Value 0" | (VRY13010-020)
Verify the 19th menu item (rolled over beyond size 2) value displays "Value 4096" | (VRY13010-021)
Test Case HQAVRY13010 and HQAVAR14060 must be successfully completed prior to this test
Setup is identical to Test Case HQAVRY10000
Select "Array - Enumerations" -> "Enum 3" menu
Verify the 2nd through 19th menu items have the label "Value Array Enum 3 [x]", where x is the element number of the array, x=0 through 17 | (VRY13020-001)
Verify each menu item (2nd - 19th) value displays "Value 0" | (VRY13020-002)
Select each menu item (2nd - 19th) and open an edit view
Modify the value to "Value 16777215", verify the value can be entered and exit the edit view. Verify the menu item value displays "Value 16777215". | (VRY13020-003)
Select the 1st menu item "Initialize Enumerated 3" and execute it
Verify the 2nd menu item value displays "Value 0" | (VRY13020-004)
Verify the 3rd menu item value displays "Value 1048576" | (VRY13020-005)
Verify the 4th menu item value displays "Value 2097152" | (VRY13020-006)
Verify the 5th menu item value displays "Value 3145728" | (VRY13020-007)
Verify the 6th menu item value displays "Value 4194304" | (VRY13020-008)
Verify the 7th menu item value displays "Value 5242880" | (VRY13020-009)
Verify the 8th menu item value displays "Value 6291456" | (VRY13020-010)
Verify the 9th menu item value displays "Value 7340032" | (VRY13020-011)
Verify the 10th menu item value displays "Value 8388608" | (VRY13020-012)
Verify the 11th menu item value displays "Value 9437184" | (VRY13020-013)
Verify the 12th menu item value displays "Value 10485760" | (VRY13020-014)
Verify the 13th menu item value displays "Value 11534336" | (VRY13020-015)
Verify the 14th menu item value displays "Value 12582912" | (VRY13020-016)
Verify the 15th menu item value displays "Value 13631488" | (VRY13020-017)
Verify the 16th menu item value displays "Value 14680064" | (VRY13020-018)
Verify the 17th menu item value displays "Value 15728640" | (VRY13020-019)
Verify the 18th menu item (rolled over beyond size 3) value displays "Value 0" | (VRY13020-020)
Verify the 19th menu item (rolled over beyond size 3) value displays "Value 1048576" | (VRY13020-021)
Test Case HQAVRY13020 and HQAVAR14070 must be successfully completed prior to this test
Setup is identical to Test Case HQAVRY10000
Select "Array - Enumerations" -> "Enum 4" menu
Verify the 2nd through 19th menu items have the label "Value Array Enum 4 [x]", where x is the element number of the array, x=0 through 17 | (VRY13030-001)
Verify each menu item (2nd - 19th) value displays "Value 0" | (VRY13030-002)
Select each menu item (2nd - 19th) and open an edit view
Modify the value to "Value 4294967295", verify the value can be entered and exit the edit view. Verify the menu item value displays "Value 4294967295". | (VRY13030-003)
Select the 1st menu item "Initialize Enumerated 4" and execute it
Verify the 2nd menu item value displays "Value 0" | (VRY13030-004)
Verify the 3rd menu item value displays "Value 268435456" | (VRY13030-005)
Verify the 4th menu item value displays "Value 536870912" | (VRY13030-006)
Verify the 5th menu item value displays "Value 805306368" | (VRY13030-007)
Verify the 6th menu item value displays "Value 1073741824" | (VRY13030-008)
Verify the 7th menu item value displays "Value 1342177280" | (VRY13030-009)
Verify the 8th menu item value displays "Value 1610612736" | (VRY13030-010)
Verify the 9th menu item value displays "Value 1879048192" | (VRY13030-011)
Verify the 10th menu item value displays "Value 2147483648" | (VRY13030-012)
Verify the 11th menu item value displays "Value 2415919104" | (VRY13030-013)
Verify the 12th menu item value displays "Value 2684354560" | (VRY13030-014)
Verify the 13th menu item value displays "Value 2952790016" | (VRY13030-015)
Verify the 14th menu item value displays "Value 3221225472" | (VRY13030-016)
Verify the 15th menu item value displays "Value 3489660928" | (VRY13030-017)
Verify the 16th menu item value displays "Value 3758096384" | (VRY13030-018)
Verify the 17th menu item value displays "Value 4026531840" | (VRY13030-019)
Verify the 18th menu item (rolled over beyond size 4) value displays "Value 0" | (VRY13030-020)
Verify the 19th menu item (rolled over beyond size 4) value displays "Value 268435456" | (VRY13030-021)

## VRY14XXX
Test Case | Verification Point | Result | Comment | Pass | Fail
8.2.5 Test Set: HQAVRY14XXX - Array - Bit Enumerated
Test Case HQAVAR14000 must be successfully completed prior to this test
Setup is identical to Test Case HQAVRY10000
Select "Array - Bit Enumerations" -> "Bit Enum 1" menu
Verify the 2nd - 3rd menu items have the label "Value Array Bit Enum 1 [x]", where x is the element number of the array, x=0 through 1 | (VRY14000-001)
Verify each menu item (2nd - 3rd) value displays "0x00" or indicates that all 8 bits are "off" (TABLE). Verify there are two of 8 bits as follows: The top bit has the description "MSB" with value "off" and the bottom bit has the description "LSB" with value "off" (WINDOW). | (VRY14000-002)
Select each menu item (2nd - 3rd) and open an edit view
Modify the MSB value to "on", the LSB value to "on", verify the value can be entered and exit the edit view. Verify the value displays "0x81" or indicates that the 1st and 8th bits are "on" and all other bits are "off" (TABLE). Verify the "MSB" value displays "on" and the "LSB" value displays "on" (WINDOW). | (VRY14000-003)
Verify the host does not require any type of commit for these menu item values (class local) to be "stored" in host | (VRY14000-004)
Select the 1st the menu item "Initialize Bit Enumerated 1" and execute it
Verify the 2nd menu item value displays "0x01" or indicates that the 1st bit is "on" and all other bits are "off" (TABLE). Verify the "MSB" value displays "off" and the "LSB" value displays "on" (WINDOW). | (VRY14000-005)
Verify the 3rd menu item value displays "0x80" or indicates that the 8th bit is "on" and all other bits are "off" (TABLE). Verify the "MSB" value displays "on" and the "LSB" value displays "off" (WINDOW). | (VRY14000-006)
Test Case HQAVRY14000 and HQAVAR14010 must be successfully completed prior to this test
Setup is identical to Test Case HQAVRY10000
Select "Array - Bit Enumerations" -> "Bit Enum 2" menu
Verify the 2nd - 3rd menu items have the label "Value Array Bit Enum 2 [x]", where x is the element number of the array, x=0 through 1 | (VRY14010-001)
Verify each menu item (2nd - 3rd) value displays "0x0000" or indicates that all 16 bits are "off" (TABLE). Verify there are two of 16 bits as follows: The top bit has the description "MSB" with value "off" and the bottom bit has the description "LSB" with value "off" (WINDOW). | (VRY14010-002)
Select each menu item (2nd - 3rd) and open an edit view.
Modify the MSB value to "on", the LSB value to "on", verify the value can be entered and exit the edit view. Verify the value displays "0x8001" or indicates that the 1st and 16th bits are "on" and all other bits are "off" (TABLE). Verify the "MSB" value displays "on" and the "LSB" value displays "on" (WINDOW). | (VRY14010-003)
Select the 1st menu item "Initialize Bit Enumerated 2" and execute it
Verify the 2nd menu item value displays "0x0001" or indicates that the 1st bit is "on" and all other bits are "off" (TABLE). Verify the "MSB" value displays "off" and the "LSB" value displays "on" (WINDOW). | (VRY14010-004)
Verify the 3rd menu item value displays "0x8000" or indicates that the 16th bit is "on" and all other bits are "off" (TABLE). Verify the "MSB" value displays "on" and the "LSB" value displays "off" (WINDOW). | (VRY14010-005)
Test Case HQAVRY14010 and HQAVAR14020 must be successfully completed prior to this test
Setup is identical to Test Case HQAVRY10000
Select "Array - Bit Enumerations" -> "Bit Enum 3" menu
Verify the 2nd - 3rd menu items have the label "Value Array Bit Enum 3 [x]", where x is the element number of the array, x=0 through 1 | (VRY14020-001)
Verify each menu item (2nd - 3rd) value displays "0x000000" or indicates that all 24 bits are "off" (TABLE). Verify there are two of 24 bits as follows: The top bit has the description "MSB" with value "off" and the bottom bit has the description "LSB" with value "off" (WINDOW). | (VRY14020-002)
Select each menu item (2nd - 3rd) and open an edit view
Modify the MSB value to "on", the LSB value to "on", verify the value can be entered and exit the edit view. Verify the value displays "0x800001" or indicates that the 1st and 24th bits are "on" and all other bits are "off" (TABLE). Verify the "MSB" value displays "on" and the "LSB" value displays "on" (WINDOW). | (VRY14020-003)
Select the 1st menu item "Initialize Bit Enumerated 3" and execute it
Verify the 2nd menu item value displays "0x000001" or indicates that the 1st bit is "on" and all other bits are "off" (TABLE). Verify the "MSB" value displays "off" and the "LSB" value displays "on" (WINDOW). | (VRY14020-004)
Verify the 3rd menu item value displays "0x800000" or indicates that the 24th bit is "on" and all other bits are "off" (TABLE). Verify the "MSB" value displays "on" and the "LSB" value displays "off" (WINDOW). | (VRY14020-005)
Test Case HQAVRY14020 and HQAVAR14030 must be successfully completed prior to this test
Setup is identical to Test Case HQAVRY10000
Select "Array - Bit Enumerations" -> "Bit Enum 4" menu
Verify the 2nd - 3rd menu items have the label "Value Array Bit Enum 4 [x]", where x is the element number of the array, x=0 through 1 | (VRY14030-001)
Verify each menu item (2nd - 3rd) value displays "0x00000000" or indicates that all 32 bits are "off" (TABLE). Verify there are two of 32 bits as follows: The top bit has the description "MSB" with value "off" and the bottom bit has the description "LSB" with value "off" (WINDOW). | (VRY14030-002)
Select each menu item (2nd - 3rd) and open an edit view
Modify the MSB value to "on", the LSB value to "on", verify the value can be entered and exit the edit view. Verify the value displays "0x800001" or indicates that the 1st and 32nd bits are "on" and all other bits are "off" (TABLE). Verify the "MSB" value displays "on" and the "LSB" value displays "on" (WINDOW). | (VRY14030-003)
Select the 1st menu item "Initialize Bit Enumerated 4" and execute it
Verify the 2nd menu item value displays "0x00000001" or indicates that the 1st bit is "on" and all other bits are "off" (TABLE). Verify the "MSB" value displays "off" and the "LSB" value displays "on" (WINDOW). | (VRY14030-004)
Verify the 3rd menu item value displays "0x80000000" or indicates that the 32nd bit is "on" and all other bits are "off" (TABLE). Verify the "MSB" value displays "on" and the "LSB" value displays "off" (WINDOW). | (VRY14030-005)

## VRY15000
Test Case | Verification Point | Result | Comment | Pass | Fail
8.2.6 Test Case: HQAVRY15000 - Array - Date
Setup is identical to Test Case HQAVRY10000
Select "Array - Date" menu
Verify the 2nd through 11th menu items have the label "Value Array Date [x]", where x is the element number of the array, x=0 through 9 | (VRY15000-001)
Verify each menu item (2nd - 11th) value displays "01/01/1900" | (VRY15000-002)
Select each menu item (2nd - 11th) and open an edit view
Modify the value to "12/31/2031", verify the value can be entered and exit the edit view. Verify the menu item value displays "12/31/2031". | (VRY15000-003)
Verify the host does not require any type of commit for these menu item values (class local) to be "stored" in host | (VRY15000-004)
Select the 1st menu item "Initialize Date" and execute it
Verify the 2nd menu item value displays "01/01/2006" | (VRY15000-005)
Verify the 3rd menu item value displays "02/03/2007" | (VRY15000-006)
Verify the 4th menu item value displays "03/05/2008" | (VRY15000-007)
Verify the 5th menu item value displays "04/07/2009" | (VRY15000-008)
Verify the 6th menu item value displays "05/09/2010" | (VRY15000-009)
Verify the 7th menu item value displays "06/11/2011" | (VRY15000-010)
Verify the 8th menu item value displays "07/13/2012" | (VRY15000-011)
Verify the 9th menu item value displays "08/15/2013" | (VRY15000-012)
Verify the 10th menu item value displays "09/17/2014" | (VRY15000-013)
Verify the 11th menu item value displays "10/19/2015" | (VRY15000-014)

## VRY16XXX
Test Case | Verification Point | Result | Comment | Pass | Fail
8.2.7 Test Set: HQAVRY16XXX - Array - String
Test Case HQAVAR18000 must be successfully completed prior to this test
Setup is identical to Test Case HQAVRY10000
Select "Array - ASCII" menu
Verify the 2nd through 11th menu items have the label "Value Array ASCII [x]", where x is the element number of the array, x=0 through 9. | (VRY16000-001)
Verify each menu item (2nd - 11th) value displays 80 question mark '?' characters | (VRY16000-002)
Select each menu item (2nd - 11th) and open an edit view
Modify the value to any set of 80 ASCII alphanumeric characters (upper and lower case), verify the value can be entered and exit the edit view. Verify the menu item value displays the new entered value. | (VRY16000-003)
Verify the host does not require any type of commit for these menu item values (class local) to be "stored" in host | (VRY16000-004)
Select the 1st menu item "Initialize ASCII" and execute it
Verify the 2nd menu item value displays "abcdefghijklmnopqrstuvwxyzABCDEFGHIJKLMNOPQRSTUVWXYZ" | (VRY16000-005)
Verify the 3rd menu item value displays "abcdefghijklmnopq" | (VRY16000-006)
Verify the 4th menu item value displays "rstuvwxyzABCDEFGH" | (VRY16000-007)
Verify the 5th menu item value displays "IJKLMNOPQRSTUVWXYZ" | (VRY16000-008)
Verify the 6th menu item value displays "ABCEasyAs123" | (VRY16000-009)
Verify the 7th menu item value displays "Mickey Mouse" | (VRY16000-010)
Verify the 8th menu item value displays "WirelessHART" | (VRY16000-011)
Verify the 9th menu item value displays "HCF DDL Working Group" | (VRY16000-012)
Verify the 10th menu item value displays "The quick brown fox jumps over the lazy dog, The quick brown fox jumps over the" | (VRY16000-013)
Verify the 11th menu item value displays "D�sseldorf - Perfect city to find Altbier and Killepitsch in the Altstadt" | (VRY16000-014)

## VRY18000
Test Case | Verification Point | Result | Comment | Pass | Fail
8.2.9 Test Case: HQAVRY18000 - Array - Collection
Test Set HQAVRY10XXX, HQAVRY11XXX, HQAVRY12XXX, HQAVRY13XXX, HQAVRY14XXX, HQAVRY15XXX, HQAVRY16XXX, HQAVRY18XXX must be successfully completed prior to this test
Setup is identical to Test Case HQAVRY10000
Select "Array - Collection" menu
Verify the 2nd menu item has the label "Value Array Collection [12] Float Member" | (VRY18000-001)
Verify the 2nd menu item value displays "0" | (VRY18000-002)
Verify the 3rd menu item has the label "Value Array Collection [12]" | (VRY18000-003)
Verify the 3rd menu item value displays "1" | (VRY18000-004)
Verify the 4th menu item has the label "Value Array Collection [12] Enum 4" | (VRY18000-005)
Verify the 4th menu item value displays "Value 0" | (VRY18000-006)
Verify the 5th menu item has the label "Value Array Collection [12]" | (VRY18000-007)
Verify the 5th menu item value displays "0x00000000" or indicates that all 32 bits are "off" (TABLE). Verify there are two of 32 bits as follows: The top bit has the description "MSB" with value "off" and the bottom bit has the description "LSB" with value "off" (WINDOW). | (VRY18000-008)
Verify the 6th menu item has the label "Value Array Collection [12]" | (VRY18000-009)
Verify the 6th menu item value displays "01/01/1900" | (VRY18000-010)
Verify the 7th menu item has the label "Value Array Collection [12]" | (VRY18000-011)
Verify the 7th menu item value displays 80 question mark '?' characters | (VRY18000-012)
Select the 1st menu item "Initialize Collection" and execute it
Verify the 2nd menu item value displays "303" | (VRY18000-013)
Verify the 3rd menu item value displays "3221225472" | (VRY18000-014)
Verify the 4th menu item value displays "Value 3221225472" | (VRY18000-015)
Verify the 5th menu item value displays "0x80000000" or indicates that the 32nd bit is "on" and all other bits are "off" (TABLE). Verify the "MSB" value displays "on" and the "LSB" value displays "off" (WINDOW). | (VRY18000-016)
Verify the 6th menu item value displays "12/31/2018" | (VRY18000-017)
Verify the 7th menu item value displays "abcdefghijklmnopqrstuvwxyzABCDEFGHIJKLMNOPQRSTUVWXYZ12" | (VRY18000-018)

## VRY19000
Test Case | Verification Point | Result | Comment | Pass | Fail
8.2.10 Test Case: HQAVRY19000 - Array - Array - Collection
Test Case HQAVRY18000 must be successfully completed prior to this test
Setup is identical to Test Case HQAVRY10000
Select "Array - Array" menu
Verify the 2nd menu item has the label "Value Array Array Collection [9] [15] Float Member" | (VRY19000-001)
Verify the 2nd menu item value displays "0" | (VRY19000-002)
Verify the 3rd menu item has the label "Value Array Array Collection [9] [15]" | (VRY19000-003)
Verify the 3rd menu item value displays "1" | (VRY19000-004)
Verify the 4th menu item has the label "Value Array Array Collection [9] [15] Enum 4" | (VRY19000-005)
Verify the 4th menu item value displays "Value 0" | (VRY19000-006)
Verify the 5th menu item has the label "Value Array Array Collection [9] [15]" | (VRY19000-007)
Verify the 5th menu item value displays "0x00000000" or indicates that all 32 bits are "off" (TABLE). Verify there are two of 32 bits as follows: The top bit has the description "MSB" with value "off" and the bottom bit has the description "LSB" with value "off" (WINDOW). | (VRY19000-008)
Verify the 6th menu item has the label "Value Array Array Collection [9] [15]" | (VRY19000-009)
Verify the 6th menu item value displays "01/01/1900" | (VRY19000-010)
Verify the 7th menu item has the label "Value Array Array Collection [9] [15]" | (VRY19000-011)
Verify the 7th menu item value displays 80 question mark '?' characters | (VRY19000-012)
Select the 1st menu item "Initialize Array" and execute it
Verify the 2nd menu item value displays "4923.8" | (VRY19000-013)
Verify the 3rd menu item value displays "805306368" | (VRY19000-014)
Verify the 4th menu item value displays "Value 805306368" | (VRY19000-015)
Verify the 5th menu item value displays "0x80000000" or indicates that the 32nd bit is "on" and all other bits are "off" (TABLE). Verify the "MSB" value displays "on" and the "LSB" value displays "off" (WINDOW). | (VRY19000-016)
Verify the 6th menu item value displays "12/31/2021" | (VRY19000-017)
Verify the 7th menu item value displays "abcdefghijklmnopqrstuvwxyzABCDEFGHIJKLMNOPQRSTUVWXYZ15" | (VRY19000-018)

## VRY20000
Test Case | Verification Point | Result | Comment | Pass | Fail
8.2.11 Test Case: HQAVRY20000 - Array - Collection - Array
Test Case HQAVRY18000 must be successfully completed prior to this test
Setup is identical to Test Case HQAVRY10000
Select "Array - Collection - Array" ? "Second Element" menu
Verify the 1st menu item has the label "Sub Devices [1] Burst Slot" | (VRY20000-001)
Verify the 1st menu item value displays "0x00" or indicates that all 8 bits are "off" (TABLE). Verify there are three of 8 bits as follows (ordering from top to bottom): The 1st bit has the description "Burst Slot 1" with value "off". The 2nd bit has the description "Burst Slot 2" with value "off". The 3rd bit has the description "Burst Slot 3" with value "off" (WINDOW). | (VRY20000-002)
Verify the 2nd menu item has the label "Sub Devices [1] [0]" | (VRY20000-003)
Verify the 2nd menu item value displays "Unused" | (VRY20000-004)
Verify the 3rd menu item has the label "Sub Devices [1] [1]" | (VRY20000-005)
Verify the 3rd menu item value displays "Unused" | (VRY20000-006)
Verify the 4th menu item has the label "Sub Devices [1] [2]" | (VRY20000-007)
Verify the 4th menu item value displays "Unused" | (VRY20000-008)
Verify the 5th menu item has the label "Sub Devices [1] [0]" | (VRY20000-009)
Verify the 5th menu item value displays "5" and units "seconds" | (VRY20000-010)
Verify the 6th menu item has the label "Sub Devices [1] [1]" | (VRY20000-011)
Verify the 6th menu item value displays "5" and units "seconds" | (VRY20000-012)
Verify the 7th menu item has the label "Sub Devices [1] [2]" | (VRY20000-013)
Verify the 7th menu item value displays "5" and units "seconds" | (VRY20000-014)
Select "Array - Collection - Array" menu
Select the 1st menu item "Initialize Collection-Array" and execute it
Select "Array - Collection - Array" ? "Second Element" menu
Verify the 1st menu item value displays "0x03" or indicates that the 1st and 2nd bits are "on" and all other bits are "off" (TABLE). Verify there are three of 8 bits as follows (ordering from top to bottom): Verify the "Burst Slot 1" value displays "on", the "Burst Slot 2" value displays "on" and the "Burst Slot 3" value displays "off" (WINDOW). | (VRY20000-015)
Verify the 2nd menu item value displays "Command 9" | (VRY20000-016)
Verify the 3rd menu item value displays "Status" | (VRY20000-017)
Verify the 4th menu item value displays "Unused" | (VRY20000-018)
Verify the 5th menu item value displays "5" and units "seconds" | (VRY20000-019)
Verify the 6th menu item value displays "6" and units "seconds" | (VRY20000-020)
Verify the 7th menu item value displays "0" and units "seconds" | (VRY20000-021)
DD Host must pass the Variable Test (see DD Host: Data Modeling Test Specification) before proceeding with this test. DD Host must be able to display Variables' values, labels and associated engineering units.
DD Host must pass the Collection Test. The DD Host must be able to display collections of menu items, values, labels, descriptions and associated engineering units.
DD Host must pass the Method Environment Test (See DD Host: Methods Test Specification). Host must be able to execute methods and "for" loops in methods, save_values() and direct referencing assignment to pass this test.

## LST10XXX
Test Case | Verification Point | Result | Comment | Pass | Fail
9.1 Test Set: HQALST10XXX - List Initialization
Install 0000f9\00d7\0101.fm8 and 0000f9\00d7\0201.fm8 Test DDs
Run Xmtr-MV to simulate Manufacturer 0x00F9, Device Type 0x00D7, Device Revision 1 (for style TABLE), and Protocol Revision 6. This can be done automatically by executing ListTableSetup.bat
Run the DD HOST Application "Linker" software (if applicable)
Run the DD HOST under test
Run Xmtr-MV to simulate Manufacturer 0x00F9, Device Type 0x00D7, Device Revision 2 (for style WINDOW), and Protocol Revision 6. This can be done automatically by executing ListWindowSetup.bat
Run the DD HOST Application "Linker" software (if applicable)
Run the DD HOST under test
Select "No Save List" -> "No Save List Items" menu
Ensure the 1st menu item "DD List Size No Save" value displays "0"
Verify there are no fatal errors encountered or reported by the host | (LST10000-001)
Verify the menu items with label "DD List with No Save[x]" do not appear on the menu, where x is the element number of the list, x=0 through 3 | (LST10000-002)
Setup is identical to Test Case HQALST10000
Select "No Save List" menu
Verify the 2nd menu item has the label "DD List Size No Save" with value "0" | (LST10010-001)
Select "No Save List" -> "No Save List Items" menu
Select the 2nd menu item "Init List No Save" and execute it (If this initialization cannot be completed - no point to continue this test!)
Select the continue function to acknowledge the message
Ensure that method displays "List Init without save_values complete" (If this initialization cannot be completed - no point to continue this test!)
Verify the 1st menu item value displays "4" | (LST10010-002)
Verify the 3rd through 6th menu items with label "DD List with No Save [x]" now appear on the menu without a user refresh intervention, where x is the element number of the list, x=0 through 3 | (LST10010-003)
Verify the 3rd menu item value displays "10" | (LST10010-004)
Verify the 4th menu item value displays "11" | (LST10010-005)
Verify the 5th menu item value displays "12" | (LST10010-006)
Verify the 6th menu item value displays "13" | (LST10010-007)

## LST10020
Test Case | Verification Point | Result | Comment | Pass | Fail
Test Case: HQALST10020 - List, Attributes
Setup is identical to Test Case HQALST10000
Select -> "Misc List Tests" menu
Select the 1st menu item "List Attributes" and execute it
Verify that "PASSED" appears for the test result | (LST10020-001)
Select the 2nd menu item "List Capacity" and execute it
Verify that "PASSED" appears for the test result | (LST10020-002)
Select the 3rd menu item "List Type Checking" and execute it
Verify that "PASSED" appears for the test result | (LST10020-003)
Select the 4th menu item "Fixed Lists" and execute it
Verify that "PASSED" appears for the test result | (LST10020-004)

## LST11XXX
Test Case | Verification Point | Result | Comment | Pass | Fail
9.2 Test Set: HQALST11XXX - List - Unsigned Integer
Test Case HQAVAR13000 and HQAVAR14040 must be successfully completed prior to this test
Setup is identical to Test Case HQALST10000
Select "Initialize Test" and execute it
Ensure the method displays "All DD Lists are initialized" (If this initialization cannot be completed - no point to continue this test!)
Select "DD Lists" -> "UNSIGNED List" menu
Verify the 3rd menu item has the label "DD List Size" with value "4" | (LST11000-001)
Verify the 4th through 7th menu items have the label "DD List of UNSIGNED [x]", where x is the element number of the list, x=0 through 3 | (LST11000-002)
Verify the 4th menu item value displays "10" | (LST11000-003)
Verify the 5th menu item value displays "11" | (LST11000-004)
Verify the 6th menu item value displays "12" | (LST11000-005)
Verify the 7th menu item value displays "13" | (LST11000-006)
Select the 2nd menu item "View All List Items" and execute it
Verify method displays a character string in a single row with 4 values "10 11 12 13". | (LST11000-007)
Select "DD Lists" -> "UNSIGNED List" -> "List Methods" menu
Select the 1st menu item "List Control" and open an edit view. Modify the value to "List's beginning" and exit the edit view.
Select the 3rd menu item "Remove a List Item" and execute it
Verify method displays that the list size is 3 elements. | (LST11000-008)
Verify the 5th menu item ("DD List Size") value displays "3" | (LST11000-009)
Select "DD Lists" -> "UNSIGNED List" menu
Verify the 4th menu item ("DD List of UNSIGNED [0]") value displays "11" | (LST11000-010)
Verify the 5th menu item ("DD List of UNSIGNED [1]") value displays "12" | (LST11000-011)
Verify the 6th menu item ("DD List of UNSIGNED [2]") value displays "13" | (LST11000-012)
Verify the 7th menu item ("DD List of UNSIGNED [3]") does not appear on the menu | (LST11000-013)
Select the 2nd menu item "View All List Items" and execute it
Verify method displays a character string in a single row with 3 values "11 12 13". | (LST11000-014)
Select "DD Lists" -> "UNSIGNED List" -> "List Methods" menu
Select the 1st menu item "List Control" and open an edit view. Modify the value to "List's end" and exit the edit view.
Select the 6th menu item "UNSIGNED for DD List" and open an edit view. Modify the value to "8" and exit the edit view.
Select the 2nd menu item "Add List Item" and execute it
Verify method displays that the list size is 4 elements. | (LST11000-015)
Verify the 5th menu item ("DD List Size") value displays "4" | (LST11000-016)
Select "DD Lists" -> "UNSIGNED List" menu
Verify the 4th menu item ("DD List of UNSIGNED [0]") value displays "11" | (LST11000-017)
Verify the 5th menu item ("DD List of UNSIGNED [1]") value displays "12" | (LST11000-018)
Verify the 6th menu item ("DD List of UNSIGNED [2]") value displays "13" | (LST11000-019)
Verify the 7th menu item ("DD List of UNSIGNED [3]") value displays "8" | (LST11000-020)
Select the 2nd menu item "View All List Items" and execute it
Verify method displays a character string in a single row with 4 values "11 12 13 8". | (LST11000-021)
Select "DD Lists" -> "UNSIGNED List" -> "List Methods" menu
Select the 1st menu item "List Control" and open an edit view. Modify the value to "List's middle..." and exit the edit view.
Select the 3rd menu item "Remove a List Item" and execute it
Verify method displays that the list size is 3 elements. | (LST11000-022)
Verify the 5th menu item ("DD List Size") value displays "3" | (LST11000-023)
Select "DD Lists" -> "UNSIGNED List" menu
Verify the 4th menu item ("DD List of UNSIGNED [0]") value displays "11" | (LST11000-024)
Verify the 5th menu item ("DD List of UNSIGNED [1]") value displays "13" | (LST11000-025)
Verify the 6th menu item ("DD List of UNSIGNED [2]") value displays "8" | (LST11000-026)
Verify the 7th menu item ("DD List of UNSIGNED [3]") does not appear on the menu | (LST11000-027)
Select the 2nd menu item "View All List Items" and execute it
Verify method displays a character string in a single row with 3 values "11 13 8". | (LST11000-028)
Select "DD Lists" -> "UNSIGNED List" -> "List Methods" menu
Select the 1st menu item "List Control" and open an edit view. Modify the value to "List's beginning" and exit the edit view.
Select the 6th menu item "UNSIGNED for DD List" and open an edit view. Modify the value to "100" and exit the edit view.
Select the 2nd menu item "Add List Item" and execute it
Verify method displays that the list size is 4 elements. | (LST11000-029)
Verify the 5th menu item ("DD List Size") value displays "4" | (LST11000-030)
Select "DD Lists" -> "UNSIGNED List" menu
Verify the 4th menu item ("DD List of UNSIGNED [0]") value displays "100" | (LST11000-031)
Verify the 5th menu item ("DD List of UNSIGNED [1]") value displays "11" | (LST11000-032)
Verify the 6th menu item ("DD List of UNSIGNED [2]") value displays "13" | (LST11000-033)
Verify the 7th menu item ("DD List of UNSIGNED [3]") value displays "8" | (LST11000-034)
Select the 2nd menu item "View All List Items" and execute it
Verify method displays a character string in a single row with 4 values "100 11 13 8". | (LST11000-035)
Select "DD Lists" -> "UNSIGNED List" -> "List Methods" menu
Select the 1st menu item "List Control" and open an edit view. Modify the value to "List's end" and exit the edit view.
Select the 3rd menu item "Remove a List Item" and execute it
Verify method displays that the list size is 3 elements. | (LST11000-036)
Verify the 5th menu item ("DD List Size") value displays "3" | (LST11000-037)
Select "DD Lists" -> "UNSIGNED List" menu
Verify the 4th menu item ("DD List of UNSIGNED [0]") value displays "100" | (LST11000-038)
Verify the 5th menu item ("DD List of UNSIGNED [1]") value displays "11" | (LST11000-039)
Verify the 6th menu item ("DD List of UNSIGNED [2]") value displays "13" | (LST11000-040)
Verify the 7th menu item ("DD List of UNSIGNED [3]") does not appear on the menu | (LST11000-041)
Select the 2nd menu item "View All List Items" and execute it
Verify method displays a character string in a single row with 3 values "100 11 13". | (LST11000-042)
Select "DD Lists" -> "UNSIGNED List" -> "List Methods" menu
Select the 1st menu item "List Control" and open an edit view. Modify the value to "List's middle..." and exit the edit view.
Select the 6th menu item "UNSIGNED for DD List" and open an edit view. Modify the value to "50" and exit the edit view.
Select the 2nd menu item "Add List Item" and execute it
Verify method displays that the list size is 4 elements. | (LST11000-043)
Verify the 5th menu item ("DD List Size") value displays "4" | (LST11000-044)
Select "DD Lists" -> "UNSIGNED List" menu
Verify the 4th menu item ("DD List of UNSIGNED [0]") value displays "100" | (LST11000-045)
Verify the 5th menu item ("DD List of UNSIGNED [1]") value displays "50" | (LST11000-046)
Verify the 6th menu item ("DD List of UNSIGNED [2]") value displays "11" | (LST11000-047)
Verify the 7th menu item ("DD List of UNSIGNED [3]") value displays "13" | (LST11000-048)
Select the 2nd menu item "View All List Items" and execute it
Verify method displays a character string in a single row with 4 values "100 50 11 13". | (LST11000-049)
Select the 5th menu item "DD List of UNSIGNED [1]" and open an edit view. Modify value to "25" and exit the edit view.
Verify the 5th menu item value displays "25" | (LST11000-050)
Select the 2nd menu item "View All List Items" and execute it
Verify method displays a character string in a single row with 4 values "100 25 11 13". | (LST11000-051)
Select "DD Lists" -> "UNSIGNED List" -> "List Methods" menu
Select the 1st menu item "List Control" and open an edit view. Modify the value to "Invalid Index" and exit the edit view.
Select the 6th menu item "UNSIGNED for DD List" and open an edit view. Modify the value to "80".
Select the 2nd menu item "Add List Item" and execute it
Verify that method displays an error message stating the list index is invalid. | (LST11000-052)
Verify the 5th menu item ("DD List Size") value displays "4" | (LST11000-053)
Select "DD Lists" -> "UNSIGNED List" menu
Select the 2nd menu item "View All List Items" and execute it
Verify method displays a character string in a single row with 4 values "100 25 11 13". | (LST11000-054)
Select "DD Lists" -> "UNSIGNED List" -> "List Methods" menu
Select the 3rd menu item "Remove a List Item" and execute it
Verify that Host displays an error message stating the list index is invalid. | (LST11000-055)
Verify the 5th menu item ("DD List Size") value displays "4" | (LST11000-056)
Select "DD Lists" -> "UNSIGNED List" menu
Select the 2nd menu item "View All List Items" and execute it
Verify method displays a character string in a single row with 4 values "100 25 11 13". | (LST11000-057)
Test Case HQAVAR13000 and HQAVAR14040 must be successfully completed prior to this test
Setup is identical to Test Case HQALST10000
Select "Device List" -> "Device UNSIGNED List" menu
Verify the 2nd menu item has the label "Device List Size" with value "4" | (LST11010-001)
Verify the 3rd through 6th menu items have the label "List From Xmtr [x]", where x is the element number of the list, x=0 through 3 | (LST11010-002)
Verify the 3rd menu item value displays "10" | (LST11010-003)
Verify the 4th menu item value displays "11" | (LST11010-004)
Verify the 5th menu item value displays "12" | (LST11010-005)
Verify the 6th menu item value displays "13" | (LST11010-006)
Select the 1st menu item "View All List Items" and execute it
Verify method displays a character string in a single row with 4 values "10 11 12 13". | (LST11010-007)
Select "Options" -> "Device Options" -> "List Size" -> "Unsigned" in Xmtr-MV, modify the value from 4 to 3 and select "Apply". Select the "Connection Log" of Xmtr-MV and verify that Host dispatches Command 149 three times with index 0, 1, and 2 to read ALL values of the list. | (LST11010-008)
Verify the 2nd menu item ("Device List Size") value displays "3" | (LST11010-009)
Verify the 3rd menu item ("List From Xmtr [0]") value displays "10" | (LST11010-010)
Verify the 4th menu item ("List From Xmtr [1]") value displays "11" | (LST11010-011)
Verify the 5th menu item ("List From Xmtr [2]") value displays "12" | (LST11010-012)
Verify the 6th menu item ("List From Xmtr [3]") does not appear on the menu | (LST11010-013)
Select the 1st menu item "View All List Items" and execute it
Verify method displays a character string in a single row with 3 values "10 11 12". | (LST11010-014)
Verify the 2nd menu item ("Device List Size") value displays "4" | (LST11010-016)
Verify the 3rd menu item ("List From Xmtr [0]") value displays "10" | (LST11010-017)
Verify the 4th menu item ("List From Xmtr [1]") value displays "11" | (LST11010-018)
Verify the 5th menu item ("List From Xmtr [2]") value displays "12" | (LST11010-019)
Verify the 6th menu item ("List From Xmtr [3]") value displays "13" | (LST11010-020)
Select the 1st menu item "View All List Items" and execute it
Verify method displays a character string in a single row with 4 values "10 11 12 13". | (LST11010-021)
Select the 4th menu item "List From Xmtr [1]" and open an edit view. Modify value to "25" and exit the edit view.
Verify the 4th menu item value displays "25" | (LST11010-022)
Verify the values "10, 25, 12, 13" can be sent to Xmtr-MV | (LST11010-023)
Select the 1st menu item "View All List Items" and execute it
Verify method displays a character string in a single row with 4 values "10 25 12 13". | (LST11010-024)

## LST12XXX
Test Case | Verification Point | Result | Comment | Pass | Fail
9.3 Test Set: HQALST12XXX - List - Integer
Test Case HQAVAR13080 and HQAVAR14040 must be successfully completed prior to this test
Setup is identical to Test Case HQALST10000
Select "Initialize Test" and execute it
Ensure the method displays "All DD Lists are initialized" (If this initialization cannot be completed - no point to continue this test!)
Select "DD Lists" -> "INTEGER List" menu
Verify the 3rd menu item has the label "DD List Size" with value "4" | (LST12000-001)
Verify the 4th through 7th menu items have the label "DD List of INTEGER [x]", where x is the element number of the list, x=0 through 3 | (LST12000-002)
Verify the 4th menu item value displays "0" | (LST12000-003)
Verify the 5th menu item value displays "-1" | (LST12000-004)
Verify the 6th menu item value displays "-2" | (LST12000-005)
Verify the 7th menu item value displays "-3" | (LST12000-006)
Select the 2nd menu item "View All List Items" and execute it
Verify method displays a character string in a single row with 4 values "0 -1 -2 -3". | (LST12000-007)
Select "DD Lists" -> "INTEGER List" -> "List Methods" menu
Select the 1st menu item "List Control" and open an edit view. Modify the value to "List's beginning" and exit the edit view.
Select the 3rd menu item "Remove a List Item" and execute it
Verify method displays that the list size is 3 elements. | (LST12000-008)
Verify the 5th menu item ("DD List Size") value displays "3" | (LST12000-009)
Select "DD Lists" -> "INTEGER List" menu
Verify the 4th menu item ("DD List of INTEGER [0]") value displays "-1" | (LST12000-010)
Verify the 5th menu item ("DD List of INTEGER [1]") value displays "-2" | (LST12000-011)
Verify the 6th menu item ("DD List of INTEGER [2]") value displays "-3" | (LST12000-012)
Verify the 7th menu item ("DD List of INTEGER [3]") does not appear on the menu | (LST12000-013)
Select the 2nd menu item "View All List Items" and execute it
Verify method displays a character string in a single row with 3 values "-1 -2 -3". | (LST12000-014)
Select the 1st menu item "List Control" and open an edit view. Modify the value to "List's end" and exit the edit view.
Select the 6th menu item "INTEGER for DD List" and open an edit view. Modify the value to "-8" and exit the edit view.
Select the 2nd menu item "Add List Item" and execute it
Verify method displays that the list size is 4 elements. | (LST12000-015)
Verify the 5th menu item ("DD List Size") value displays "4" | (LST12000-016)
Select "DD Lists" -> "INTEGER List" menu
Verify the 4th menu item ("DD List of INTEGER [0]") value displays "-1" | (LST12000-017)
Verify the 5th menu item ("DD List of INTEGER [1]") value displays "-2" | (LST12000-018)
Verify the 6th menu item ("DD List of INTEGER [2]") value displays "-3" | (LST12000-019)
Verify the 7th menu item ("DD List of INTEGER [3]") value displays "-8" | (LST12000-020)
Select the 2nd menu item "View All List Items" and execute it
Verify method displays a character string in a single row with 4 values "-1 -2 -3 -8". | (LST12000-021)
Select "DD Lists" -> "INTEGER List" -> "List Methods"
Select the 1st menu item "List Control" and open an edit view. Modify the value to "List's middle..." and exit the edit view.
Select the 3rd menu item "Remove a List Item" and execute it
Verify method displays that the list size is 3 elements. | (LST12000-022)
Verify the 5th menu item ("DD List Size") value displays "3" | (LST12000-023)
Select "DD Lists" -> "INTEGER List" menu
Verify the 4th menu item ("DD List of INTEGER [0]") value displays "-1" | (LST12000-024)
Verify the 5th menu item ("DD List of INTEGER [1]") value displays "-3" | (LST12000-025)
Verify the 6th menu item ("DD List of INTEGER [2]") value displays "-8" | (LST12000-026)
Verify the 7th menu item ("DD List of INTEGER [3]") does not appear on the menu | (LST12000-027)
Select the 2nd menu item "View All List Items" and execute it
Verify method displays a character string in a single row with 4 values "-1 -3 -8". | (LST12000-028)
Select "DD Lists" -> "INTEGER List" -> "List Methods" menu
Select the 1st menu item "List Control" and open an edit view. Modify the value to "List's beginning" and exit the edit view.
Select the 6th menu item "INTEGER for DD List" and open an edit view. Modify the value to "100" and exit the edit view.
Select the 2nd menu item "Add List Item" and execute it
Verify method displays that the list size is 4 elements. | (LST12000-029)
Verify the 5th menu item ("DD List Size") value displays "4" | (LST12000-030)
Select "DD Lists" -> "INTEGER List" menu
Verify the 4th menu item ("DD List of INTEGER [0]") value displays "100" | (LST12000-031)
Verify the 5th menu item ("DD List of INTEGER [1]") value displays "-1" | (LST12000-032)
Verify the 6th menu item ("DD List of INTEGER [2]") value displays "-3" | (LST12000-033)
Verify the 7th menu item ("DD List of INTEGER [3]") value displays "-8" | (LST12000-034)
Select the 2nd menu item "View All List Items" and execute it
Verify method displays a character string in a single row with 4 values "100 -1 -3 -8". | (LST12000-035)
Select "DD Lists" -> "INTEGER List" -> "List Methods" menu
Select the 1st menu item "List Control" and open an edit view. Modify the value to "List's end" and exit the edit view.
Select the 3rd menu item "Remove a List Item" and execute it
Verify method displays that the list size is 3 elements. | (LST12000-036)
Verify the 5th menu item ("DD List Size") value displays "3" | (LST12000-037)
Select "DD Lists" -> "INTEGER List" menu
Verify the 4th menu item ("DD List of INTEGER [0]") value displays "100" | (LST12000-038)
Verify the 5th menu item ("DD List of INTEGER [1]") value displays "-1" | (LST12000-039)
Verify the 6th menu item ("DD List of INTEGER [2]") value displays "-3" | (LST12000-040)
Verify the 7th menu item ("DD List of INTEGER [3]") does not appear on the menu | (LST12000-041)
Select the 2nd menu item "View All List Items" and execute it
Verify method displays a character string in a single row with 3 values "100 -1 -3". | (LST12000-042)
Select "DD Lists" -> "INTEGER List" -> "List Methods" menu
Select the 1st menu item "List Control" and open an edit view. Modify the value to "List's middle..." and exit the edit view.
Select the 6th menu item "INTEGER for DD List" and open an edit view. Modify the value to "50" and exit the edit view.
Select the 2nd menu item "Add List Item" and execute it
Verify method displays that the list size is 4 elements. | (LST12000-043)
Verify the 5th menu item ("DD List Size") value displays "4" | (LST12000-044)
Select "DD Lists" -> "INTEGER List" menu
Verify the 4th menu item ("DD List of INTEGER [0]") value displays "100" | (LST12000-045)
Verify the 5th menu item ("DD List of INTEGER [1]") value displays "50" | (LST12000-046)
Verify the 6th menu item ("DD List of INTEGER [2]") value displays "-1" | (LST12000-047)
Verify the 7th menu item ("DD List of INTEGER [3]") value displays "-3" | (LST12000-048)
Select the 2nd menu item "View All List Items" and execute it
Verify method displays a character string in a single row with 4 values "100 50 -1 -3". | (LST12000-049)
Select the 5th menu item "DD List of INTEGER [1]" and open an edit view. Modify value to "-25" and exit the edit view.
Verify the 5th menu item value displays "-25" | (LST12000-050)
Select the 2nd menu item "View All List Items" and execute it
Verify method displays a character string in a single row with 4 values "100 -25 -1 -3". | (LST12000-051)
Select "DD Lists" -> "INTEGER List" -> "List Methods" menu
Select the 1st menu item "List Control" and open an edit view. Modify the value to "Invalid Index" and exit the edit view.
Select the 6th menu item "INTEGER for DD List" and open an edit view. Modify the value to "80".
Select the 2nd menu item "Add List Item" and execute it
Verify that Host displays an error message stating the list index is invalid. | (LST12000-052)
Verify the 5th menu item ("DD List Size") value displays "4" | (LST12000-053)
Select "DD Lists" -> "INTEGER List" menu
Select the 2nd menu item "View All List Items" and execute it
Verify method displays a character string in a single row with 4 values "100 -25 -1 -3". | (LST12000-054)
Select "DD Lists" -> "INTEGER List" -> "List Methods" menu
Select the 3rd menu item "Remove a List Item" and execute it
Verify that Host displays an error message stating the list index is invalid. | (LST12000-055)
Verify the 5th menu item ("DD List Size") value displays "4" | (LST12000-056)
Select "DD Lists" -> "INTEGER List" menu
Select the 2nd menu item "View All List Items" and execute it
Verify method displays a character string in a single row with 4 values "100 -25 -1 -3". | (LST12000-057)
Test Case HQAVAR13080 and HQAVAR14040 must be successfully completed prior to this test
Setup is identical to Test Case HQALST10000
Select "Device List" -> "Device INTEGER List" menu
Verify the 2nd menu item has the label "Device List Size" with value "4" | (LST12010-001)
Verify the 3rd through 6th menu items have the label "List From Xmtr [x]", where x is the element number of the list, x=0 through 3 | (LST12010-002)
Verify the 3rd menu item value displays "0" | (LST12010-003)
Verify the 4th menu item value displays "-1" | (LST12010-004)
Verify the 5th menu item value displays "-2" | (LST12010-005)
Verify the 6th menu item value displays "-3" | (LST12010-006)
Select the 1st menu item "View All List Items" and execute it
Verify method displays a character string in a single row with 4 values "0 -1 -2 -3". | (LST12010-007)
Select "Options" -> "Device Options" -> "List Size" -> "Signed" in Xmtr-MV, modify the value from 4 to 3 and select "Apply". Select the "Connection Log" of Xmtr-MV and verify that Host dispatches Command 151 three times with index 0, 1, and 2 to read ALL values of the list. | (LST12010-008)
Verify the 2nd menu item ("Device List Size") value displays "3" | (LST12010-009)
Verify the 3rd menu item ("List From Xmtr [0]") value displays "0" | (LST12010-010)
Verify the 4th menu item ("List From Xmtr [1]") value displays "-1" | (LST12010-011)
Verify the 5th menu item ("List From Xmtr [2]") value displays "-2" | (LST12010-012)
Verify the 6th menu item ("List From Xmtr [3]") does not appear on the menu | (LST12010-013)
Select the 1st menu item "View All List Items" and execute it
Verify method displays a character string in a single row with 3 values "0 -1 -2". | (LST12010-014)
Verify the 2nd menu item ("Device List Size") value displays "4" | (LST12010-016)
Verify the 3rd menu item ("List From Xmtr [0]") value displays "0" | (LST12010-017)
Verify the 4th menu item ("List From Xmtr [1]") value displays "-1" | (LST12010-018)
Verify the 5th menu item ("List From Xmtr [2]") value displays "-2" | (LST12010-019)
Verify the 6th menu item ("List From Xmtr [3]") value displays "-3" | (LST12010-020)
Select the 1st menu item "View All List Items" and execute it
Verify method displays a character string in a single row with 4 values "0 -1 -2 -3". | (LST12010-021)
Select the 4th menu item "List From Xmtr [1]" and open an edit view. Modify value to "25" and exit the edit view.
Verify the 4th menu item value displays "25" | (LST12010-022)
Verify the values "0, 25, -2, -3" can be sent to Xmtr-MV | (LST12010-023)
Select the 1st menu item "View All List Items" and execute it
Verify method displays a character string in a single row with 3 values "0 25 -2 -3". | (LST12010-024)

## LST13XXX
Test Case | Verification Point | Result | Comment | Pass | Fail
9.4 Test Set: HQALST13XXX - List - Enumerated
Test Case HQAVAR14040 must be successfully completed prior to this test
Setup is identical to Test Case HQALST10000
Select "Initialize Test" and execute it
Ensure the method displays "All DD Lists are initialized" (If this initialization cannot be completed - no point to continue this test!)
Select "DD Lists" -> "ENUMERATED List" menu
Verify the 3rd menu item has the label "DD List Size" with value "4" | (LST13000-001)
Verify the 4th through 7th menu items have the label "DD List of ENUMERATED [x]", where x is the element number of the list, x=0 through 3 | (LST13000-002)
Verify the 4th menu item value displays "Enum-0" | (LST13000-003)
Verify the 5th menu item value displays "Enum-1" | (LST13000-004)
Verify the 6th menu item value displays "Enum-2" | (LST13000-005)
Verify the 7th menu item value displays "Enum-3" | (LST13000-006)
Select the 2nd menu item "View All List Items" and execute it
Verify method displays a character string in a single row with 4 values "Enum-0 Enum-1 Enum-2 Enum-3". | (LST13000-007)
Select "DD Lists" -> "ENUMERATED List" -> "List Methods" menu
Select the 1st menu item "List Control" and open an edit view. Modify the value to "List's beginning" and exit the edit view.
Select the 3rd menu item "Remove a List Item" and execute it
Verify method displays that the list size is 3 elements. | (LST13000-008)
Verify the 5th menu item ("DD List Size") value displays "3" | (LST13000-009)
Select "DD Lists" -> "ENUMERATED List" menu
Verify the 4th menu item ("DD List of ENUMERATED [0]") value displays "Enum-1" | (LST13000-010)
Verify the 5th menu item ("DD List of ENUMERATED [1]") value displays "Enum-2" | (LST13000-011)
Verify the 6th menu item ("DD List of ENUMERATED [2]") value displays "Enum-3" | (LST13000-012)
Verify the 7th menu item ("DD List of ENUMERATED [3]") does not appear on the menu | (LST13000-013)
Select the 2nd menu item "View All List Items" and execute it
Verify method displays a character string in a single row with 3 values "Enum-1 Enum-2 Enum-3". | (LST13000-014)
Select the 1st menu item "List Control" and open an edit view. Modify the value to "List's end" and exit the edit view.
Select the 6th menu item "ENUMERATED for DD List" and open an edit view. Modify the value to "Enum-X" and exit the edit view.
Select the 2nd menu item "Add List Item" and execute it
Verify method displays that the list size is 4 elements. | (LST13000-015)
Verify the 5th menu item ("DD List Size") value displays "4" | (LST13000-016)
Select "DD Lists" -> "ENUMERATED List" menu
Verify the 4th menu item ("DD List of ENUMERATED [0]") value displays "Enum-1" | (LST13000-017)
Verify the 5th menu item ("DD List of ENUMERATED [1]") value displays "Enum-2" | (LST13000-018)
Verify the 6th menu item ("DD List of ENUMERATED [2]") value displays "Enum-3" | (LST13000-019)
Verify the 7th menu item ("DD List of ENUMERATED [3]") value displays "Enum-X" | (LST13000-020)
Select the 2nd menu item "View All List Items" and execute it
Verify method displays a character string in a single row with 4 values "Enum-1 Enum-2 Enum-3 Enum-X". | (LST13000-021)
Select "DD Lists" -> "ENUMERATED List" -> "List Methods" menu
Select the 1st menu item "List Control" and open an edit view. Modify the value to "List's middle..." and exit the edit view.
Select the 3rd menu item "Remove a List Item" and execute it
Verify method displays that the list size is 3 elements. | (LST13000-022)
Verify the 5th menu item ("DD List Size") value displays "3" | (LST13000-023)
Select "DD Lists" -> "ENUMERATED List" menu
Verify the 4th menu item ("DD List of ENUMERATED [0]") value displays "Enum-1" | (LST13000-024)
Verify the 5th menu item ("DD List of ENUMERATED [1]") value displays "Enum-3" | (LST13000-025)
Verify the 6th menu item ("DD List of ENUMERATED [2]") value displays "Enum-X" | (LST13000-026)
Verify the 7th menu item ("DD List of ENUMERATED [3]") does not appear on the menu | (LST13000-027)
Select the 2nd menu item "View All List Items" and execute it
Verify method displays a character string in a single row with 3 values "Enum-1 Enum-3 Enum-X". | (LST13000-028)
Select "DD Lists" -> "ENUMERATED List" -> "List Methods" menu
Select the 1st menu item "List Control" and open an edit view. Modify the value to "List's beginning" and exit the edit view.
Select the 6th menu item "ENUMERATED for DD List" and open an edit view. Modify the value to "Enum-X" and exit the edit view.
Select the 2nd menu item "Add List Item" and execute it
Verify method displays that the list size is 4 elements. | (LST13000-029)
Verify the 5th menu item ("DD List Size") value displays "4" | (LST13000-030)
Select "DD Lists" -> "ENUMERATED List" menu
Verify the 4th menu item ("DD List of ENUMERATED [0]") value displays "Enum-X" | (LST13000-031)
Verify the 5th menu item ("DD List of ENUMERATED [1]") value displays "Enum-1" | (LST13000-032)
Verify the 6th menu item ("DD List of ENUMERATED [2]") value displays "Enum-3" | (LST13000-033)
Verify the 7th menu item ("DD List of ENUMERATED [3]") value displays "Enum-X" | (LST13000-034)
Select the 2nd menu item "View All List Items" and execute it
Verify method displays a character string in a single row with 4 values "Enum-X Enum-1 Enum-3 Enum-X". | (LST13000-035)
Select "DD Lists" -> "ENUMERATED List" -> "List Methods" menu
Select the 1st menu item "List Control" and open an edit view. Modify the value to "List's end" and exit the edit view.
Select the 3rd menu item "Remove a List Item" and execute it
Verify method displays that the list size is 3 elements. | (LST13000-036)
Verify the 5th menu item ("DD List Size") value displays "3" | (LST13000-037)
Select "DD Lists" -> "ENUMERATED List" menu
Verify the 4th menu item ("DD List of ENUMERATED [0]") value displays "Enum-X" | (LST13000-038)
Verify the 5th menu item ("DD List of ENUMERATED [1]") value displays "Enum-1" | (LST13000-039)
Verify the 6th menu item ("DD List of ENUMERATED [2]") value displays "Enum-3" | (LST13000-040)
Verify the 7th menu item ("DD List of ENUMERATED [3]") does not appear on the menu | (LST13000-041)
Select the 2nd menu item "View All List Items" and execute it
Verify method displays a character string in a single row with 3 values "Enum-X Enum-1 Enum-3". | (LST13000-042)
Select "DD Lists" -> "ENUMERATED List" -> "List Methods" menu
Select the 1st menu item "List Control" and open an edit view. Modify the value to "List's middle..." and exit the edit view.
Select the 6th menu item "ENUMERATED for DD List" and open an edit view. Modify the value to "Enum-2" and exit the edit view.
Select the 2nd menu item "Add List Item" and execute it
Verify method displays that the list size is 4 elements. | (LST13000-043)
Verify the 5th menu item ("DD List Size") value displays "4" | (LST13000-044)
Select "DD Lists" -> "ENUMERATED List" menu
Verify the 4th menu item ("DD List of ENUMERATED [0]") value displays "Enum-X" | (LST13000-045)
Verify the 5th menu item ("DD List of ENUMERATED [1]") value displays "Enum-2" | (LST13000-046)
Verify the 6th menu item ("DD List of ENUMERATED [2]") value displays "Enum-1" | (LST13000-047)
Verify the 7th menu item ("DD List of ENUMERATED [3]") value displays "Enum-3" | (LST13000-048)
Select the 2nd menu item "View All List Items" and execute it
Verify method displays a character string in a single row with 4 values "Enum-X Enum-2 Enum-1 Enum-3". | (LST13000-049)
Select the 5th menu item "DD List of ENUMERATED [1]" and open an edit view. Modify value to "Enum-0" and exit the edit view.
Verify the 5th menu item value displays "Enum-0" | (LST13000-050)
Select the 2nd menu item "View All List Items" and execute it
Verify method displays a character string in a single row with 4 values "Enum-X Enum-0 Enum-1 Enum-3". | (LST13000-051)
Select "DD Lists" -> "ENUMERATED List" -> "List Methods" menu
Select the 1st menu item "List Control" and open an edit view. Modify the value to "Invalid Index" and exit the edit view.
Select the 6th menu item "ENUMERATED for DD List" and open an edit view. Modify the value to "Enum-X".
Select the 2nd menu item "Add List Item" and execute it
Verify that method displays an error message stating the list index is invalid. | (LST13000-052)
Verify the 5th menu item ("DD List Size") value displays "4" | (LST13000-053)
Select "DD Lists" -> "ENUMERATED List" menu
Select the 2nd menu item "View All List Items" and execute it
Verify method displays a character string in a single row with 4 values "Enum-X Enum-0 Enum-1 Enum-3". | (LST13000-054)
Select "DD Lists" -> "ENUMERATED List" -> "List Methods" menu
Select the 3rd menu item "Remove a List Item" and execute it
Verify that method displays an error message stating the list index is invalid. | (LST13000-055)
Verify the 5th menu item ("DD List Size") value displays "4" | (LST13000-056)
Select "DD Lists" -> "ENUMERATED List" menu
Select the 2nd menu item "View All List Items" and execute it
Verify method displays a character string in a single row with 4 values "Enum-X Enum-0 Enum-1 Enum-3". | (LST13000-057)
Test case HQAVAR14040 must be successfully completed prior to this test
Setup is identical to Test Case HQALST10000
Select "Device List" -> "Device ENUMERATED List" menu
Verify the 2nd menu item has the label "Device List Size" with value "4" | (LST13010-001)
Verify the 3rd through 6th menu items have the label "List From Xmtr [x]", where x is the element number of the list, x=0 through 3 | (LST13010-002)
Verify the 3rd menu item value displays "Enum-0" | (LST13010-003)
Verify the 4th menu item value displays "Enum-1" | (LST13010-004)
Verify the 5th menu item value displays "Enum-2" | (LST13010-005)
Verify the 6th menu item value displays "Enum-3" | (LST13010-006)
Select the 1st menu item "View All List Items" and execute it
Verify method displays a character string in a single row with 4 values "Enum-0 Enum-1 Enum-2 Enum-3". | (LST13010-007)
Select "Options" -> "Device Options" -> "List Size" - > "Enumerated" in Xmtr-MV, modify the value from 4 to 3 and select "Apply". Select the "Connection Log" of Xmtr-MV and verify that Host dispatches Command 153 three times with index 0, 1, and 2 to read ALL values of the list. | (LST13010-008)
Verify the 2nd menu item ("Device List Size") value displays "3" | (LST13010-009)
Verify the 3rd menu item ("List From Xmtr [0]") value displays "Enum-0" | (LST13010-010)
Verify the 3rd menu item ("List From Xmtr [1]") value displays "Enum-1" | (LST13010-011)
Verify the 5th menu item ("List From Xmtr [2]") value displays "Enum-2" | (LST13010-012)
Verify the 6th menu item ("List From Xmtr [3]") does not appear on the menu | (LST13010-013)
Select the 1st menu item "View All List Items" and execute it
Verify method displays a character string in a single row with 3 values "Enum-0 Enum-1 Enum-2". | (LST13010-014)
Modify the "Enumerated" list size in Xmtr-MV from 3 to 4 and select "Apply". Select the "Connection Log" of Xmtr-MV and verify that Host dispatches Command 153 four times with index 0, 1, 2, and 3 to read ALL values of the list. | (LST13010-015)
Verify the 2nd menu item ("Device List Size") value displays "4" | (LST13010-016)
Verify the 3rd menu item ("List From Xmtr [0]") value displays "Enum-0" | (LST13010-017)
Verify the 3rd menu item ("List From Xmtr [1]") value displays "Enum-1" | (LST13010-018)
Verify the 5th menu item ("List From Xmtr [2]") value displays "Enum-2" | (LST13010-019)
Verify the 6th menu item ("List From Xmtr [3]") value displays "Enum-3" | (LST13010-020)
Select the 1st menu item "View All List Items" and execute it
Verify method displays a character string in a single row with 4 values "Enum-0 Enum-1 Enum-2 Enum-3". | (LST13010-021)
Select the 4th menu item "List From Xmtr [1]" and open an edit view. Modify value to "Enum-X" and exit the edit view.
Verify the 4th menu item value displays "Enum-X" | (LST13010-022)
Verify the values "0, 140, 2, 3" can be sent to Xmtr-MV | (LST13010-023)
Select the 1st menu item "View All List Items" and execute it
Verify method displays a character string in a single row with 4 values "Enum-0 Enum-X Enum-2 Enum-3". | (LST13010-024)

## LST14XXX
Test Case | Verification Point | Result | Comment | Pass | Fail
9.5 Test Set: HQALST14XXX - List - Bit Enumerated
Test Case HQAVAR14000 and HQAVAR14040 must be successfully completed prior to this test
Setup is identical to Test Case HQALST10000
Select "Initialize Test" and execute it
Ensure the method displays "All DD Lists are initialized" (If this initialization cannot be completed - no point to continue this test!)
Select "DD Lists" -> "BIT-ENUM List" menu
Verify the 3rd menu item has the label "DD List Size" with value "4" | (LST14000-001)
Verify the 4th through 7th menu items have the label "DD List of BIT-ENUM [x]", where x is the element number of the list, x=0 through 3 | (LST14000-002)
Verify the 4th menu item value displays "0x01" or indicates that the 1st bit is "on" and all other bits are "off" (TABLE). Verify there are 8 bits as follows (ordering from top to bottom): The 1st bit has the description "Bit-0" with value "on". The 2nd bit has the description "Bit-1" with value "off". The 3rd bit has the description "Bit-2" with value "off". The 4th bit has the description "Bit-3" with value "off". The 5th bit has the description "Bit-4" with value "off". The 6th bit has the description "Bit-5" with value "off". The 7th bit has the description "Bit-6" with value "off". The 8th bit has the description "Bit-7" with value "off" (WINDOW). | (LST14000-003)
Verify the 5th menu item value displays "0x02" or indicates that the 2nd bit is "on" and all other bits are "off" (TABLE). Verify there are 8 bits as follows (ordering from top to bottom): The 1st bit has the description "Bit-0" with value "off". The 2nd bit has the description "Bit-1" with value "on". The 3rd bit has the description "Bit-2" with value "off". The 4th bit has the description "Bit-3" with value "off". The 5th bit has the description "Bit-4" with value "off". The 6th bit has the description "Bit-5" with value "off". The 7th bit has the description "Bit-6" with value "off". The 8th bit has the description "Bit-7" with value "off" (WINDOW). | (LST14000-004)
Verify the 6th menu item value displays "0x04" or indicates that the 3rd bit is "on" and all other bits are "off" (TABLE). Verify there are 8 bits as follows (ordering from top to bottom): The 1st bit has the description "Bit-0" with value "off". The 2nd bit has the description "Bit-1" with value "off". The 3rd bit has the description "Bit-2" with value "on". The 4th bit has the description "Bit-3" with value "off". The 5th bit has the description "Bit-4" with value "off". The 6th bit has the description "Bit-5" with value "off". The 7th bit has the description "Bit-6" with value "off". The 8th bit has the description "Bit-7" with value "off" (WINDOW). | (LST14000-005)
Verify the 7th menu item value displays "0x08" or indicates that the 4th bit is "on" and all other bits are "off" (TABLE). Verify there are 8 bits as follows (ordering from top to bottom): The 1st bit has the description "Bit-0" with value "off". The 2nd bit has the description "Bit-1" with value "off". The 3rd bit has the description "Bit-2" with value "off". The 4th bit has the description "Bit-3" with value "on". The 5th bit has the description "Bit-4" with value "off". The 6th bit has the description "Bit-5" with value "off". The 7th bit has the description "Bit-6" with value "off". The 8th bit has the description "Bit-7" with value "off" (WINDOW). | (LST14000-006)
Select the 2nd menu item "View All List Items" and execute it
Verify method displays a character string in a single row with 4 values "Bit-0 Bit-1 Bit-2 Bit-3". | (LST14000-007)
Select "DD Lists" -> "BIT-ENUM List" -> "List Methods" menu
Select the 1st menu item "List Control" and open an edit view. Modify the value to "List's beginning" and exit the edit view.
Select the 3rd menu item "Remove a List Item" and execute it
Verify method displays that the list size is 3 elements. | (LST14000-008)
Verify the 5th menu item ("DD List Size") value displays "3" | (LST14000-009)
Select "DD Lists" -> "BIT-ENUM List" menu
Verify the 4th menu item ("DD List of BIT-ENUM [0]") value displays "0x02" or indicates that the 2nd bit is "on" and all other bits are "off" (TABLE). Verify there are 8 bits as follows (ordering from top to bottom): The "Bit-0" value displays "off". The "Bit-1" value displays "on". The "Bit-2" value displays "off". The "Bit-3" value displays "off". The "Bit-4" value displays "off". The "Bit-5" value displays "off". The "Bit-6" value displays "off". The "Bit-7" value displays "off" (WINDOW). | (LST14000-010)
Verify the 5th menu item ("DD List of BIT-ENUM [1]") value displays "0x04" or indicates that the 3rd bit is "on" and all other bits are "off" (TABLE). Verify there are 8 bits as follows (ordering from top to bottom): The "Bit-0" value displays "off". The "Bit-1" value displays "off". The "Bit-2" value displays "on". The "Bit-3" value displays "off". The "Bit-4" value displays "off". The "Bit-5" value displays "off". The "Bit-6" value displays "off". The "Bit-7" value displays "off" (WINDOW). | (LST14000-011)
Verify the 6th menu item ("DD List of BIT-ENUM [2]") value displays "0x08" or indicates that the 4th bit is "on" and all other bits are "off" (TABLE). Verify there are 8 bits as follows (ordering from top to bottom): The "Bit-0" value displays "off". The "Bit-1" value displays "off". The "Bit-2" value displays "off". The "Bit-3" value displays "on". The "Bit-4" value displays "off". The "Bit-5" value displays "off". The "Bit-6" value displays "off". The "Bit-7" value displays "off" (WINDOW). | (LST14000-012)
Verify the 7th menu item ("DD List of BIT-ENUM [3]") does not appear on the menu | (LST14000-013)
Select the 2nd menu item "View All List Items" and execute it
Verify method displays a character string in a single row with 3 values "Bit-1 Bit-2 Bit-3". | (LST14000-014)
Select "DD Lists" -> "BIT-ENUM List" -> "List Methods" menu
Select the 1st menu item "List Control" and open an edit view. Modify the value to "List's end" and exit the edit view.
Select the 6th menu item "BIT-ENUM for DD List" and open an edit view. Modify the "Bit-7" to "on", and all other bits to "off".
Exit the edit view
Select the 2nd menu item "Add List Item" and execute it
Verify method displays that the list size is 4 elements. | (LST14000-015)
Verify the 5th menu item ("DD List Size") value displays "4" | (LST14000-016)
Verify the 4th menu item ("DD List of BIT-ENUM [0]") value displays "0x02" or indicates that the 2nd bit is "on" and all other bits are "off" (TABLE). Verify there are 8 bits as follows (ordering from top to bottom): The "Bit-0" value displays "off". The "Bit-1" value displays "on". The "Bit-2" value displays "off". The "Bit-3" value displays "off". The "Bit-4" value displays "off". The "Bit-5" value displays "off". The "Bit-6" value displays "off". The "Bit-7" value displays "off" (WINDOW). | (LST14000-017)
Verify the 5th menu item ("DD List of BIT-ENUM [1]") value displays "0x04" or indicates that the 3rd bit is "on" and all other bits are "off" (TABLE). Verify there are 8 bits as follows (ordering from top to bottom): The "Bit-0" value displays "off". The "Bit-1" value displays "off". The "Bit-2" value displays "on". The "Bit-3" value displays "off". The "Bit-4" value displays "off". The "Bit-5" value displays "off". The "Bit-6" value displays "off". The "Bit-7" value displays "off" (WINDOW). | (LST14000-018)
Verify the 6th menu item ("DD List of BIT-ENUM [2]") value displays "0x08" or indicates that the 4th bit is "on" and all other bits are "off" (TABLE). Verify there are 8 bits as follows (ordering from top to bottom): The "Bit-0" value displays "off". The "Bit-1" value displays "off". The "Bit-2" value displays "off". The "Bit-3" value displays "on". The "Bit-4" value displays "off". The "Bit-5" value displays "off". The "Bit-6" value displays "off". The "Bit-7" value displays "off" (WINDOW). | (LST14000-019)
Verify the 7th menu item ("DD List of BIT-ENUM [3]") value displays "0x80" or indicates that the 8th bit is "on" and all other bits are "off" (TABLE). Verify there are 8 bits as follows (ordering from top to bottom): The "Bit-0" value displays "off". The "Bit-1" value displays "off". The "Bit-2" value displays "off". The "Bit-3" value displays "off". The "Bit-4" value displays "off". The "Bit-5" value displays "off". The "Bit-6" value displays "off". The "Bit-7" value displays "on" (WINDOW). | (LST14000-020)
Select the 2nd menu item "View All List Items" and execute it
Verify method displays a character string in a single row with 4 values "Bit-1 Bit-2 Bit-3 Bit-7". | (LST14000-021)
Select "DD Lists" -> "BIT-ENUM List" -> "List Methods" menu
Select the 1st menu item "List Control" and open an edit view. Modify the value to "List's middle..." and exit the edit view.
Select the 3rd menu item "Remove a List Item" and execute it
Verify method displays that the list size is 3 elements. | (LST14000-022)
Verify the 5th menu item ("DD List Size") value displays "3" | (LST14000-023)
Select "DD Lists" -> "BIT-ENUM List" menu
Verify the 4th menu item ("DD List of BIT-ENUM [0]") value displays "0x02" or indicates that the 2nd bit is "on" and all other bits are "off" (TABLE). Verify there are 8 bits as follows (ordering from top to bottom): The "Bit-0" value displays "off". The "Bit-1" value displays "on". The "Bit-2" value displays "off". The "Bit-3" value displays "off". The "Bit-4" value displays "off". The "Bit-5" value displays "off". The "Bit-6" value displays "off". The "Bit-7" value displays "off" (WINDOW). | (LST14000-024)
Verify the 5th menu item ("DD List of BIT-ENUM [1]") value displays "0x08" or indicates that the 4th bit is "on" and all other bits are "off" (TABLE). Verify there are 8 bits as follows (ordering from top to bottom): The "Bit-0" value displays "off". The "Bit-1" value displays "off". The "Bit-2" value displays "off". The "Bit-3" value displays "on". The "Bit-4" value displays "off". The "Bit-5" value displays "off". The "Bit-6" value displays "off". The "Bit-7" value displays "off" (WINDOW). | (LST14000-025)
Verify the 6th menu item ("DD List of BIT-ENUM [2]") value displays "0x80" or indicates that the 8th bit is "on" and all other bits are "off" (TABLE). Verify there are 8 bits as follows (ordering from top to bottom): The "Bit-0" value displays "off". The "Bit-1" value displays "off". The "Bit-2" value displays "off". The "Bit-3" value displays "off". The "Bit-4" value displays "off". The "Bit-5" value displays "off". The "Bit-6" value displays "off". The "Bit-7" value displays "on" (WINDOW). | (LST14000-026)
Verify the 7th menu item ("DD List of BIT-ENUM [3]") does not appear on the menu | (LST14000-027)
Select the 2nd menu item "View All List Items" and execute it
Verify method displays a character string in a single row with 3 values "Bit-1 Bit-3 Bit-7". | (LST14000-028)
Select "DD Lists" -> "BIT-ENUM List" -> "List Methods" menu
Select the 1st menu item "List Control" and open an edit view. Modify the value to "List's beginning" and exit the edit view.
Select the 6th menu item "BIT-ENUM for DD List" and open an edit view. Modify "Bit-6", Bit-5", and Bit-2" to "on", and all other bits to "off".
Exit the edit view
Select the 2nd menu item "Add List Item" and execute it
Verify method displays that the list size is 4 elements. | (LST14000-029)
Verify the 5th menu item ("DD List Size") value displays "4" | (LST14000-030)
Select "DD Lists" -> "BIT-ENUM List" menu
Verify the 4th menu item ("DD List of BIT-ENUM [0]") value displays "0x64" or indicates that the 3rd, 6th and 7th bits are "on" and all other bits are "off" (TABLE). Verify there are 8 bits as follows (ordering from top to bottom): The "Bit-0" value displays "off". The "Bit-1" value displays "off". The "Bit-2" value displays "on". The "Bit-3" value displays "off". The "Bit-4" value displays "off". The "Bit-5" value displays "on". The "Bit-6" value displays "on". The "Bit-7" value displays "off" (WINDOW). | (LST14000-031)
Verify the 5th menu item ("DD List of BIT-ENUM [1]") value displays "0x02" or indicates that the 2nd bit is "on" and all other bits are "off" (TABLE). Verify there are 8 bits as follows (ordering from top to bottom): The "Bit-0" value displays "off". The "Bit-1" value displays "on". The "Bit-2" value displays "off". The "Bit-3" value displays "off". The "Bit-4" value displays "off". The "Bit-5" value displays "off". The "Bit-6" value displays "off". The "Bit-7" value displays "off" (WINDOW). | (LST14000-032)
Verify the 6th menu item ("DD List of BIT-ENUM [2]") value displays "0x08" or indicates that the 4th bit is "on" and all other bits are "off" (TABLE). Verify there are 8 bits as follows (ordering from top to bottom): The "Bit-0" value displays "off". The "Bit-1" value displays "off". The "Bit-2" value displays "off". The "Bit-3" value displays "on". The "Bit-4" value displays "off". The "Bit-5" value displays "off". The "Bit-6" value displays "off". The "Bit-7" value displays "off" (WINDOW). | (LST14000-033)
Verify the 7th menu item ("DD List of BIT-ENUM [3]") value displays "0x80" or indicates that the 8th bit is "on" and all other bits are "off" (TABLE). Verify there are 8 bits as follows (ordering from top to bottom): The "Bit-0" value displays "off". The "Bit-1" value displays "off". The "Bit-2" value displays "off". The "Bit-3" value displays "off". The "Bit-4" value displays "off". The "Bit-5" value displays "off". The "Bit-6" value displays "off". The "Bit-7" value displays "on" (WINDOW). | (LST14000-034)
Select the 2nd menu item "View All List Items" and execute it
Verify method displays a character string in a single row with 4 values "0x64 Undefined Bit-1 Bit-3 Bit-7" | (LST14000-035)
Select "DD Lists" -> "BIT-ENUM List" -> "List Methods" menu
Select the 1st menu item "List Control" and open an edit view. Modify the value to "List's end" and exit the edit view.
Select the 3rd menu item "Remove a List Item" and execute it
Verify method displays that the list size is 3 elements. | (LST14000-036)
Verify the 5th menu item ("DD List Size") value displays "3" | (LST14000-037)
Select "DD Lists" -> "BIT-ENUM List" menu
Verify the 4th menu item ("DD List of BIT-ENUM [0]") value displays "0x64" or indicates that the 3rd, 6th and 7th bits are "on" and all other bits are "off" (TABLE). Verify there are 8 bits as follows (ordering from top to bottom): The "Bit-0" value displays "off". The "Bit-1" value displays "off". The "Bit-2" value displays "on". The "Bit-3" value displays "off". The "Bit-4" value displays "off". The "Bit-5" value displays "on". The "Bit-6" value displays "on". The "Bit-7" value displays "off" (WINDOW). | (LST14000-038)
Verify the 5th menu item ("DD List of BIT-ENUM [1]") value displays "0x02" or indicates that the 2nd bit is "on" and all other bits are "off" (TABLE). Verify there are 8 bits as follows (ordering from top to bottom): The "Bit-0" value displays "off". The "Bit-1" value displays "on". The "Bit-2" value displays "off". The "Bit-3" value displays "off". The "Bit-4" value displays "off". The "Bit-5" value displays "off". The "Bit-6" value displays "off". The "Bit-7" value displays "off" (WINDOW). | (LST14000-039)
Verify the 6th menu item ("DD List of BIT-ENUM [2]") value displays "0x08" or indicates that the 4th bit is "on" and all other bits are "off" (TABLE). Verify there are 8 bits as follows (ordering from top to bottom): The "Bit-0" value displays "off". The "Bit-1" value displays "off". The "Bit-2" value displays "off". The "Bit-3" value displays "on". The "Bit-4" value displays "off". The "Bit-5" value displays "off". The "Bit-6" value displays "off". The "Bit-7" value displays "off" (WINDOW). | (LST14000-040)
Verify the 7th menu item ("DD List of BIT-ENUM [3]") does not appear on the menu | (LST14000-041)
Select the 2nd menu item "View All List Items" and execute it
Verify method displays a character string in a single row with 3 values "0x64 Undefined Bit-1 Bit-3". | (LST14000-042)
Select "DD Lists" -> "BIT-ENUM List" -> "List Methods" menu
Select the 1st menu item "List Control" and open an edit view. Modify the value to "List's middle..." and exit the edit view.
Select the 6th menu item "BIT-ENUM for DD List" and open an edit view. Modify "Bit-6" to "on" and all others bits to "off".
Exit the edit view
Select the 2nd menu item "Add List Item" and execute it
Verify method displays that the list size is 4 elements. | (LST14000-043)
Verify the 5th menu item ("DD List Size") value displays "4" | (LST14000-044)
Select "DD Lists" -> "BIT-ENUM List" menu
Verify the 4th menu item ("DD List of BIT-ENUM [0]") value displays "0x64" or indicates that the 3rd, 6th and 7th bits are "on" and all other bits are "off" (TABLE). Verify there are 8 bits as follows (ordering from top to bottom): The "Bit-0" value displays "off". The "Bit-1" value displays "off". The "Bit-2" value displays "on". The "Bit-3" value displays "off". The "Bit-4" value displays "off". The "Bit-5" value displays "on". The "Bit-6" value displays "on". The "Bit-7" value displays "off" (WINDOW). | (LST14000-045)
Verify the 5th menu item ("DD List of BIT-ENUM [1]") value displays "0x40" or indicates that the 7th bit is "on" and all other bits are "off" (TABLE). Verify there are 8 bits as follows (ordering from top to bottom): The "Bit-0" value displays "off". The "Bit-1" value displays "off". The "Bit-2" value displays "off". The "Bit-3" value displays "off". The "Bit-4" value displays "off". The "Bit-5" value displays "off". The "Bit-6" value displays "on". The "Bit-7" value displays "off" (WINDOW). | (LST14000-046)
Verify the 6th menu item ("DD List of BIT-ENUM [2]") value displays "0x02" or indicates that the 2nd bit is "on" and all other bits are "off" (TABLE). Verify there are 8 bits as follows (ordering from top to bottom): The "Bit-0" value displays "off". The "Bit-1" value displays "on". The "Bit-2" value displays "off". The "Bit-3" value displays "off". The "Bit-4" value displays "off". The "Bit-5" value displays "off". The "Bit-6" value displays "off". The "Bit-7" value displays "off" (WINDOW). | (LST14000-047)
Verify the 7th menu item ("DD List of BIT-ENUM [3]") value displays "0x08" or indicates that the 4th bit is "on" and all other bits are "off" (TABLE). Verify there are 8 bits as follows (ordering from top to bottom): The "Bit-0" value displays "off". The "Bit-1" value displays "off". The "Bit-2" value displays "off". The "Bit-3" value displays "on". The "Bit-4" value displays "off". The "Bit-5" value displays "off". The "Bit-6" value displays "off". The "Bit-7" value displays "off" (WINDOW). | (LST14000-048)
Select the 2nd menu item "View All List Items" and execute it
Verify method displays a character string in a single row with 4 values "0x64 Undefined Bit-6 Bit-1 Bit-3". | (LST14000-049)
Select the 5th menu item "DD List of BIT-ENUM [1]" and open an edit view. Modify "Bit-4" to "on" and all other bits to "off".
Exit the edit view
Verify the 5th menu item value displays "0x10" or indicates that the 5th bit is "on" and all other bits are "off" (TABLE). Verify there are 8 bits as follows (ordering from top to bottom): The "Bit-0" value displays "off". The "Bit-1" value displays "off". The "Bit-2" value displays "off". The "Bit-3" value displays "off". The "Bit-4" value displays "on". The "Bit-5" value displays "off". The "Bit-6" value displays "off". The "Bit-7" value displays "off" (WINDOW). | (LST14000-050)
Select the 2nd menu item "View All List Items" and execute it
Verify method displays a character string in a single row with 4 values "0x64 Undefined Bit-4 Bit-1 Bit-3". | (LST14000-051)
Select "DD Lists" -> "BIT-ENUM List" -> "List Methods" menu
Select the 1st menu item "List Control" and open an edit view. Modify the value to "Invalid Index" and exit the edit view.
Select the 6th menu item "BIT-ENUM for DD List" and open an edit view. Modify all bits to "on".
Select the 2nd menu item "Add List Item" and execute it
Verify that Host displays an error message stating the list index is invalid. | (LST14000-052)
Verify the 5th menu item ("DD List Size") value displays "4" | (LST14000-053)
Select "DD Lists" -> "BIT-ENUM List" menu
Select the 2nd menu item "View All List Items" and execute it
Verify method displays a character string in a single row with 4 values "0x64 Undefined Bit-4 Bit-1 Bit-3". | (LST14000-054)
Select "DD Lists" -> "BIT-ENUM List" -> "List Methods" menu
Select the 3rd menu item "Remove a List Item" and execute it
Verify that Host displays an error message stating the list index is invalid. | (LST14000-055)
Verify the 5th menu item ("DD List Size") value displays "4" | (LST14000-056)
Select "DD Lists" -> "BIT-ENUM List" menu
Select the 2nd menu item "View All List Items" and execute it
Verify method displays a character string in a single row with 4 values "0x64 Undefined Bit-4 Bit-1 Bit-3". | (LST14000-057)
Test Case HQAVAR14000 and HQAVAR14040 must be successfully completed prior to this test
Setup is identical to Test Case HQALST10000
Select "Device List" -> "Device BIT-ENUM List" menu
Verify the 2nd menu item has the label "Device List Size" with value "4" | (LST14010-001)
Verify the 3rd through 6th menu items have the label "List From Xmtr [x]", where x is the element number of the list, x=0 through 3 | (LST14010-002)
Verify the 3rd menu item value displays "0x01" or indicates that the 1st bit is "on" and all other bits are "off" (TABLE). Verify there are 8 bits as follows (ordering from top to bottom): The 1st bit has the description "Bit-0" with value "on". The 2nd bit has the description "Bit-1" with value "off". The 3rd bit has the description "Bit-2" with value "off". The 4th bit has the description "Bit-3" with value "off". The 5th bit has the description "Bit-4" with value "off". The 6th bit has the description "Bit-5" with value "off". The 7th bit has the description "Bit-6" with value "off". The 8th bit has the description "Bit-7" with value "off" (WINDOW). | (LST14010-003)
Verify the 4th menu item value displays "0x02" or indicates that the 2nd bit is "on" and all other bits are "off" (TABLE). Verify there are 8 bits as follows (ordering from top to bottom): The 1st bit has the description "Bit-0" with value "off". The 2nd bit has the description "Bit-1" with value "on". The 3rd bit has the description "Bit-2" with value "off". The 4th bit has the description "Bit-3" with value "off". The 5th bit has the description "Bit-4" with value "off". The 6th bit has the description "Bit-5" with value "off". The 7th bit has the description "Bit-6" with value "off". The 8th bit has the description "Bit-7" with value "off" (WINDOW). | (LST14010-004)
Verify the 5th menu item value displays "0x04" or indicates that the 3rd bit is "on" and all other bits are "off" (TABLE). Verify there are 8 bits as follows (ordering from top to bottom): The 1st bit has the description "Bit-0" with value "off". The 2nd bit has the description "Bit-1" with value "off". The 3rd bit has the description "Bit-2" with value "on". The 4th bit has the description "Bit-3" with value "off". The 5th bit has the description "Bit-4" with value "off". The 6th bit has the description "Bit-5" with value "off". The 7th bit has the description "Bit-6" with value "off". The 8th bit has the description "Bit-7" with value "off" (WINDOW). | (LST14010-005)
Verify the 6th menu item value displays "0x08" or indicates that the 4th bit is "on" and all other bits are "off" (TABLE). Verify there are 8 bits as follows (ordering from top to bottom): The 1st bit has the description "Bit-0" with value "off". The 2nd bit has the description "Bit-1" with value "off". The 3rd bit has the description "Bit-2" with value "off". The 4th bit has the description "Bit-3" with value "on". The 5th bit has the description "Bit-4" with value "off". The 6th bit has the description "Bit-5" with value "off". The 7th bit has the description "Bit-6" with value "off". The 8th bit has the description "Bit-7" with value "off" (WINDOW). | (LST14010-006)
Select the 1st menu item "View All List Items" and execute it
Verify method displays a character string in a single row with 4 values "Bit-0 Bit-1 Bit-2 Bit-3". | (LST14010-007)
Select "Options" -> "Device Options" -> "List Size" -> "Bit Enumerated" in Xmtr-MV, modify the value from 4 to 3 and select "Apply". Select the "Connection Log" of Xmtr-MV and verify that Host dispatches Command 155 three times with index 0, 1, and 2 to read ALL values of the list. | (LST14010-008)
Verify the 2nd menu item ("Device List Size") value displays "3" | (LST14010-009)
Verify the 3rd menu item ("List From Xmtr [0]") value displays "0x01" or indicates that the 1st bit is "on" and all other bits are "off" (TABLE). Verify there are 8 bits as follows (ordering from top to bottom): The "Bit-0" value displays "on". The "Bit-1" value displays "off". The "Bit-2" value displays "off". The "Bit-3" value displays "off". The "Bit-4" value displays "off". The "Bit-5" value displays "off". The "Bit-6" value displays "off". The "Bit-7" value displays "off" (WINDOW). | (LST14010-010)
Verify the 4th menu item ("List From Xmtr [1]") value displays "0x02" or indicates that the 2nd bit is "on" and all other bits are "off" (TABLE). Verify there are 8 bits as follows (ordering from top to bottom): The "Bit-0" value displays "off". The "Bit-1" value displays "on". The "Bit-2" value displays "off". The "Bit-3" value displays "off". The "Bit-4" value displays "off". The "Bit-5" value displays "off". The "Bit-6" value displays "off". The "Bit-7" value displays "off" (WINDOW). | (LST14010-011)
Verify the 5th menu item ("List From Xmtr [2]") value displays "0x04" or indicates that the 3rd bit is "on" and all other bits are "off" (TABLE). Verify there are 8 bits as follows (ordering from top to bottom): The "Bit-0" value displays "off". The "Bit-1" value displays "off". The "Bit-2" value displays "on". The "Bit-3" value displays "off". The "Bit-4" value displays "off". The "Bit-5" value displays "off". The "Bit-6" value displays "off". The "Bit-7" value displays "off" (WINDOW). | (LST14010-012)
Verify the 6th menu item ("List From Xmtr [3]") does not appear on the menu | (LST14010-013)
Select the 1st menu item "View All List Items" and execute it
Verify method displays a character string in a single row with 3 values "Bit-0 Bit-1 Bit-2". | (LST14010-014)
Modify the "Bit Enumerated" list size in Xmtr-MV from 3 to 4 and select "Apply". Select the "Connection Log" of Xmtr-MV and verify that Host dispatches Command 155 four times with index 0, 1, 2, and 3 to read ALL values of the list. | (LST14010-015)
Verify the 2nd menu item ("Device List Size") value displays "4" | (LST14010-016)
Verify the 3rd menu item ("List From Xmtr [0]") value displays "0x01" or indicates that the 1st bit is "on" and all other bits are "off" (TABLE). Verify there are 8 bits as follows (ordering from top to bottom): The "Bit-0" value displays "on". The "Bit-1" value displays "off". The "Bit-2" value displays "off". The "Bit-3" value displays "off". The "Bit-4" value displays "off". The "Bit-5" value displays "off". The "Bit-6" value displays "off". The "Bit-7" value displays "off" (WINDOW). | (LST14010-017)
Verify the 4th menu item ("List From Xmtr [1]") value displays "0x02" or indicates that the 2nd bit is "on" and all other bits are "off" (TABLE). Verify there are 8 bits as follows (ordering from top to bottom): The "Bit-0" value displays "off". The "Bit-1" value displays "on". The "Bit-2" value displays "off". The "Bit-3" value displays "off". The "Bit-4" value displays "off". The "Bit-5" value displays "off". The "Bit-6" value displays "off". The "Bit-7" value displays "off" (WINDOW). | (LST14010-018)
Verify the 5th menu item ("List From Xmtr [2]") value displays "0x04" or indicates that the 3rd bit is "on" and all other bits are "off" (TABLE). Verify there are 8 bits as follows (ordering from top to bottom): The "Bit-0" value displays "off". The "Bit-1" value displays "off". The "Bit-2" value displays "on". The "Bit-3" value displays "off". The "Bit-4" value displays "off". The "Bit-5" value displays "off". The "Bit-6" value displays "off". The "Bit-7" value displays "off" (WINDOW). | (LST14010-019)
Verify the 6th menu item ("List From Xmtr [3]") value displays "0x08" or indicates that the 4th bit is "on" and all other bits are "off" (TABLE). Verify there are 8 bits as follows (ordering from top to bottom): The "Bit-0" value displays "off". The "Bit-1" value displays "off". The "Bit-2" value displays "off". The "Bit-3" value displays "on". The "Bit-4" value displays "off". The "Bit-5" value displays "off". The "Bit-6" value displays "off". The "Bit-7" value displays "off" (WINDOW). | (LST14010-020)
Select the 1st menu item "View All List Items" and execute it
Verify method displays a character string in a single row with 4 values "Bit-0 Bit-1 Bit-2 Bit-3". | (LST14010-021)
Select the 4th menu item "List From Xmtr [1]" and open an edit view. Modify "Bit-1" to "off" and "Bit-6" to "on" and exit the edit view.
Verify the 4th menu item value displays "0x40" or indicates that the 7th bit is "on" and all other bits are "off" (TABLE). Verify there are 8 bits as follows (ordering from top to bottom): The "Bit-0" value displays "off". The "Bit-1" value displays "off". The "Bit-2" value displays "off". The "Bit-3" value displays "off". The "Bit-4" value displays "off". The "Bit-5" value displays "off". The "Bit-6" value displays "on". The "Bit-7" value displays "off" (WINDOW). | (LST14010-022)
Verify the values "0x01, 0x40, 0x04, 0x08" can be sent to Xmtr-MV | (LST14010-023)
Select the 1st menu item "View All List Items" and execute it
Verify method displays a character string in a single row with 4 values "Bit-0 Bit-6 Bit-2 Bit-3". | (LST14010-024)

## LST15XXX
Test Case | Verification Point | Result | Comment | Pass | Fail
9.6 Test Set: HQALST15XXX - List - Float
Test Case HQAVAR12000 and HQAVAR14040 must be successfully completed prior to this test
Setup is identical to Test Case HQALST10000
Select "Initialize Test" and execute it
Ensure the method displays "All DD Lists are initialized" (If this initialization cannot be completed - no point to continue this test!)
Select "DD Lists" -> "FLOAT List" menu
Verify the 3rd menu item has the label "DD List Size" with value "4" | (LST15000-001)
Verify the 4th through 7th menu items have the label "DD List of FLOAT [x]", where x is the element number of the list, x=0 through 3 | (LST15000-002)
Verify the 4th menu item value displays "0" | (LST15000-003)
Verify the 5th menu item value displays "0.1" | (LST15000-004)
Verify the 6th menu item value displays "0.2" | (LST15000-005)
Verify the 7th menu item value displays "0.3" | (LST15000-006)
Select the 2nd menu item "View All List Items" and execute it
Verify method displays a character string in a single row with 4 values "0 0.1 0.2 0.3". | (LST15000-007)
Select "DD Lists" -> "FLOAT List" -> "List Methods" menu
Select the 1st menu item "List Control" and open an edit view. Modify the value to "List's beginning" and exit the edit view.
Select the 3rd menu item "Remove a List Item" and execute it
Verify method displays that the list size is 3 elements. | (LST15000-008)
Verify the 5th menu item ("DD List Size") value displays "3" | (LST15000-009)
Select "DD Lists" -> "FLOAT List" menu
Verify the 4th menu item ("DD List of FLOAT [0]") value displays "0.1" | (LST15000-010)
Verify the 5th menu item ("DD List of FLOAT [1]") value displays "0.2" | (LST15000-011)
Verify the 6th menu item ("DD List of FLOAT [2]") value displays "0.3" | (LST15000-012)
Verify the 7th menu item ("DD List of FLOAT [3]") does not appear on the menu | (LST15000-013)
Select the 2nd menu item "View All List Items" and execute it
Verify method displays a character string in a single row with 3 values "0.1 0.2 0.3". | (LST15000-014)
Select the 1st menu item "List Control" and open an edit view. Modify the value to "List's end" and exit the edit view.
Select the 6th menu item "FLOAT for DD List" and open an edit view. Modify the value to "8" and exit the edit view.
Select the 2nd menu item "Add List Item" and execute it
Verify method displays that the list size is 4 elements. | (LST15000-015)
Verify the 5th menu item ("DD List Size") value displays "4" | (LST15000-016)
Select "DD Lists" -> "FLOAT List" menu
Verify the 4th menu item ("DD List of FLOAT [0]") value displays "0.1" | (LST15000-017)
Verify the 5th menu item ("DD List of FLOAT [1]") value displays "0.2" | (LST15000-018)
Verify the 6th menu item ("DD List of FLOAT [2]") value displays "0.3" | (LST15000-019)
Verify the 7th menu item ("DD List of FLOAT [3]") value displays "8" | (LST15000-020)
Select the 2nd menu item "View All List Items" and execute it
Verify method displays a character string in a single row with 4 values "0.1 0.2 0.3 8". | (LST15000-021)
Select "DD Lists" -> "FLOAT List" -> "List Methods" menu
Select the 1st menu item "List Control" and open an edit view. Modify the value to "List's middle..." and exit the edit view.
Select the 3rd menu item "Remove a List Item" and execute it
Verify method displays that the list size is 3 elements. | (LST15000-022)
Verify the 5th menu item ("DD List Size") value displays "3" | (LST15000-023)
Select "DD Lists" -> "FLOAT List" menu
Verify the 4th menu item ("DD List of FLOAT [0]") value displays "0.1" | (LST15000-024)
Verify the 5th menu item ("DD List of FLOAT [1]") value displays "0.3" | (LST15000-025)
Verify the 6th menu item ("DD List of FLOAT [2]") value displays "8" | (LST15000-026)
Verify the 7th menu item ("DD List of FLOAT [3]") does not appear on the menu | (LST15000-027)
Select the 2nd menu item "View All List Items" and execute it
Verify method displays a character string in a single row with 3 values "0.1 0.3 8". | (LST15000-028)
Select "DD Lists" -> "FLOAT List" -> "List Methods" menu
Select the 1st menu item "List Control" and open an edit view. Modify the value to "List's beginning" and exit the edit view.
Select the 6th menu item "FLOAT for DD List" and open an edit view. Modify the value to "100" and exit the edit view.
Select the 2nd menu item "Add List Item" and execute it
Verify method displays that the list size is 4 elements. | (LST15000-029)
Verify the 5th menu item ("DD List Size") value displays "4" | (LST15000-030)
Select "DD Lists" -> "FLOAT List" menu
Verify the 4th menu item ("DD List of FLOAT [0]") value displays "100" | (LST15000-031)
Verify the 5th menu item ("DD List of FLOAT [1]") value displays "0.1" | (LST15000-032)
Verify the 6th menu item ("DD List of FLOAT [2]") value displays "0.3" | (LST15000-033)
Verify the 7th menu item ("DD List of FLOAT [3]") value displays "8" | (LST15000-034)
Select the 2nd menu item "View All List Items" and execute it
Verify method displays a character string in a single row with 4 values "100 0.1 0.3 8". | (LST15000-035)
Select "DD Lists" -> "FLOAT List" -> "List Methods" menu
Select the 1st menu item "List Control" and open an edit view. Modify the value to "List's end" and exit the edit view.
Select the 3rd menu item "Remove a List Item" and execute it
Verify method displays that the list size is 3 elements. | (LST15000-036)
Verify the 5th menu item ("DD List Size") value displays "3" | (LST15000-037)
Select "DD Lists" -> "FLOAT List" menu
Verify the 4th menu item ("DD List of FLOAT [0]") value displays "100" | (LST15000-038)
Verify the 5th menu item ("DD List of FLOAT [1]") value displays "0.1" | (LST15000-039)
Verify the 6th menu item ("DD List of FLOAT [2]") value displays "0.3" | (LST15000-040)
Verify the 7th menu item ("DD List of FLOAT [3]") does not appear on the menu | (LST15000-041)
Select the 2nd menu item "View All List Items" and execute it
Verify method displays a character string in a single row with 3 values "100 0.1 0.3". | (LST15000-042)
Select "DD Lists" -> "FLOAT List" -> "List Methods" menu
Select the 1st menu item "List Control" and open an edit view. Modify the value to "List's middle..." and exit the edit view.
Select the 6th menu item "FLOAT for DD List" and open an edit view. Modify the value to "50" and exit the edit view.
Select the 2nd menu item "Add List Item" and execute it
Verify method displays that the list size is 4 elements. | (LST15000-043)
Verify the 5th menu item ("DD List Size") value displays "4" | (LST15000-044)
Select "DD Lists" -> "FLOAT List" menu
Verify the 4th menu item ("DD List of FLOAT [0]") value displays "100" | (LST15000-045)
Verify the 5th menu item ("DD List of FLOAT [1]") value displays "50" | (LST15000-046)
Verify the 6th menu item ("DD List of FLOAT [2]") value displays "0.1" | (LST15000-047)
Verify the 7th menu item ("DD List of FLOAT [3]") value displays "0.3" | (LST15000-048)
Select the 2nd menu item "View All List Items" and execute it
Verify method displays a character string in a single row with 4 values "100 50 0.1 0.3". | (LST15000-049)
Select the 5th menu item "DD List of FLOAT [1]" and open an edit view. Modify value to "25" and exit the edit view.
Verify the 5th menu item value displays "25" | (LST15000-050)
Select the 2nd menu item "View All List Items" and execute it
Verify method displays a character string in a single row with 3 values "100 25 0.1 0.3". | (LST15000-051)
Select "DD Lists" -> "FLOAT List" -> "List Methods" menu
Select the 1st menu item "List Control" and open an edit view. Modify the value to "Invalid Index" and exit the edit view.
Select the 6th menu item "FLOAT for DD List" and open an edit view. Modify the value to "80".
Select the 2nd menu item "Add List Item" and execute it
Verify that Host displays an error message stating the list index is invalid. | (LST15000-052)
Verify the 5th menu item ("DD List Size") value displays "4" | (LST15000-053)
Select "DD Lists" -> "FLOAT List" menu
Select the 2nd menu item "View All List Items" and execute it
Verify method displays a character string in a single row with 3 values "100 25 0.1 0.3". | (LST15000-054)
Select "DD Lists" -> "FLOAT List" -> "List Methods" menu
Select the 3rd menu item "Remove a List Item" and execute it
Verify that Host displays an error message stating the list index is invalid. | (LST15000-055)
Verify the 5th menu item ("DD List Size") value displays "4" | (LST15000-056)
Select "DD Lists" -> "FLOAT List" menu
Select the 2nd menu item "View All List Items" and execute it
Verify method displays a character string in a single row with 3 values "100 25 0.1 0.3". | (LST15000-057)
Test Case HQAVAR12000 and HQAVAR14040 must be successfully completed prior to this test
Setup is identical to Test Case HQALST10000
Select "Device List" -> "Device FLOAT List" menu
Verify the 2nd menu item has the label "Device List Size" with value "4" | (LST15010-001)
Verify the 3rd through 6th menu items have the label "List From Xmtr [x]", where x is the element number of the list, x=0 through 3 | (LST15010-002)
Verify the 3rd menu item value displays "0" | (LST15010-003)
Verify the 4th menu item value displays "0.01" | (LST15010-004)
Verify the 5th menu item value displays "0.02" | (LST15010-005)
Verify the 6th menu item value displays "0.03" | (LST15010-006)
Select the 1st menu item "View All List Items" and execute it
Verify method displays a character string in a single row with 4 values "0 0.01 0.02 0.03". | (LST15010-007)
Select "Options" -> "Device Options" -> "List Size" -> "Float" in Xmtr-MV, modify the value from 4 to 3 and select "Apply". Select the "Connection Log" of Xmtr-MV and verify that Host dispatches Command 157 three times with index 0, 1, and 2 to read ALL values of the list. | (LST15010-008)
Verify the 2nd menu item ("Device List Size") value displays "3" | (LST15010-009)
Verify the 3rd menu item ("List From Xmtr [0]") value displays "0" | (LST15010-010)
Verify the 4th menu item ("List From Xmtr [1]") value displays "0.01" | (LST15010-011)
Verify the 5th menu item ("List From Xmtr [2]") value displays "0.02" | (LST15010-012)
Verify the 6th menu item ("List From Xmtr [3]") does not appear on the menu | (LST15010-013)
Select the 1st menu item "View All List Items" and execute it
Verify method displays a character string in a single row with 3 values "0 0.01 0.02". | (LST15010-014)
Modify the "Float" list size in Xmtr-MV from 3 to 4 and select "Apply". Select the "Connection Log" of Xmtr-MV and verify that Host dispatches Command 157 four times with index 0, 1, 2, and 3 to read ALL values of the list. | (LST15010-015)
Verify the 2nd menu item ("Device List Size") value displays "4" | (LST15010-016)
Verify the 3rd menu item ("List From Xmtr [0]") value displays "0" | (LST15010-017)
Verify the 4th menu item ("List From Xmtr [1]") value displays "0.01" | (LST15010-018)
Verify the 5th menu item ("List From Xmtr [2]") value displays "0.02" | (LST15010-019)
Verify the 6th menu item ("List From Xmtr [3]") value displays "0.03" | (LST15010-020)
Select the 1st menu item "View All List Items" and execute it
Verify method displays a character string in a single row with 4 values "0 0.01 0.02 0.03". | (LST15010-021)
Select the 4th menu item "List From Xmtr [1]" and open an edit view. Modify value to ".25" and exit the edit view.
Verify the 4th menu item value displays ".25" | (LST15010-022)
Verify the values "0.00, 0.25, 0.02, 0.03" can be sent to Xmtr-MV | (LST15010-023)
Select the 1st menu item "View All List Items" and execute it
Verify method displays a character string in a single row with 3 values "0 0.25 0.02 0.03". | (LST15010-024)

## LST16XXX
Test Case | Verification Point | Result | Comment | Pass | Fail
9.7 Test Set: HQALST16XXX - List - Double
Test Case HQAVAR12020 and HQAVAR14040 must be successfully completed prior to this test
Setup is identical to Test Case HQALST10000
Select "Initialize Test" and execute it
Ensure the method displays "All DD Lists are initialized" (If this initialization cannot be completed - no point to continue this test!)
Select "DD Lists" -> "DOUBLE List" menu
Verify the 3rd menu item has the label "DD List Size" with value "4" | (LST16000-001)
Verify the 4th through 7th menu items have the label "DD List of DOUBLE [x]", where x is the element number of the list, x=0 through 3 | (LST16000-002)
Verify the 4th menu item value displays "0" | (LST16000-003)
Verify the 5th menu item value displays "0.1" | (LST16000-004)
Verify the 6th menu item value displays "0.2" | (LST16000-005)
Verify the 7th menu item value displays "0.3" | (LST16000-006)
Select the 2nd menu item "View All List Items" and execute it
Verify method displays a character string in a single row with 4 values "0 0.1 0.2 0.3". | (LST16000-007)
Select "DD Lists" -> "DOUBLE List" -> "List Methods" menu
Select the 1st menu item "List Control" and open an edit view. Modify the value to "List's beginning" and exit the edit view.
Select the 3rd menu item "Remove a List Item" and execute it
Verify method displays that the list size is 3 elements. | (LST16000-008)
Verify the 5th menu item ("DD List Size") value displays "3" | (LST16000-009)
Select "DD Lists" -> "DOUBLE List" menu
Verify the 4th menu item ("DD List of DOUBLE [0]") value displays "0.1" | (LST16000-010)
Verify the 5th menu item ("DD List of DOUBLE [1]") value displays "0.2" | (LST16000-011)
Verify the 6th menu item ("DD List of DOUBLE [2]") value displays "0.3" | (LST16000-012)
Verify the 7th menu item ("DD List of DOUBLE [3]") does not appear on the menu | (LST16000-013)
Select the 2nd menu item "View All List Items" and execute it
Verify method displays a character string in a single row with 3 values "0.1 0.2 0.3". | (LST16000-014)
Select the 1st menu item "List Control" and open an edit view. Modify the value to "List's end" and exit the edit view.
Select the 6th menu item "DOUBLE for DD List" and open an edit view. Modify the value to "8" and exit the edit view.
Select the 2nd menu item "Add List Item" and execute it
Verify method displays that the list size is 4 elements. | (LST16000-015)
Verify the 5th menu item ("DD List Size") value displays "4" | (LST16000-016)
Select "DD Lists" -> "DOUBLE List" menu
Verify the 4th menu item ("DD List of DOUBLE [0]") value displays "0.1" | (LST16000-017)
Verify the 5th menu item ("DD List of DOUBLE [1]") value displays "0.2" | (LST16000-018)
Verify the 6th menu item ("DD List of DOUBLE [2]") value displays "0.3" | (LST16000-019)
Verify the 7th menu item ("DD List of DOUBLE [3]") value displays "8" | (LST16000-020)
Select the 2nd menu item "View All List Items" and execute it
Verify method displays a character string in a single row with 4 values "0.1 0.2 0.3 8". | (LST16000-021)
Select "DD Lists" -> "DOUBLE List" -> "List Methods" menu
Select the 1st menu item "List Control" and open an edit view. Modify the value to "List's middle..." and exit the edit view.
Select the 3rd menu item "Remove a List Item" and execute it
Verify method displays that the list size is 3 elements. | (LST16000-022)
Verify the 5th menu item ("DD List Size") value displays "3" | (LST16000-023)
Select "DD Lists" -> "DOUBLE List" menu
Verify the 4th menu item ("DD List of DOUBLE [0]") value displays "0.1" | (LST16000-024)
Verify the 5th menu item ("DD List of DOUBLE [1]") value displays "0.3" | (LST16000-025)
Verify the 6th menu item ("DD List of DOUBLE [2]") value displays "8" | (LST16000-026)
Verify the 7th menu item ("DD List of DOUBLE [3]") does not appear on the menu | (LST16000-027)
Select the 2nd menu item "View All List Items" and execute it
Verify method displays a character string in a single row with 3 values "0.1 0.3 8". | (LST16000-028)
Select "DD Lists" -> "DOUBLE List" -> "List Methods" menu
Select the 1st menu item "List Control" and open an edit view. Modify the value to "List's beginning" and exit the edit view.
Select the 6th menu item "DOUBLE for DD List" and open an edit view. Modify the value to "100" and exit the edit view.
Select the 2nd menu item "Add List Item" and execute it
Verify method displays that the list size is 4 elements. | (LST16000-029)
Verify the 5th menu item ("DD List Size") value displays "4" | (LST16000-030)
Select "DD Lists" -> "DOUBLE List" menu
Verify the 4th menu item ("DD List of DOUBLE [0]") value displays "100" | (LST16000-031)
Verify the 5th menu item ("DD List of DOUBLE [1]") value displays "0.1" | (LST16000-032)
Verify the 6th menu item ("DD List of DOUBLE [2]") value displays "0.3" | (LST16000-033)
Verify the 7th menu item ("DD List of DOUBLE [3]") value displays "8" | (LST16000-034)
Select the 2nd menu item "View All List Items" and execute it
Verify method displays a character string in a single row with 4 values "100 0.1 0. 3 8". | (LST16000-035)
Select "DD Lists" -> "DOUBLE List" -> "List Methods" menu
Select the 1st menu item "List Control" and open an edit view. Modify the value to "List's end" and exit the edit view.
Select the 3rd menu item "Remove a List Item" and execute it
Verify method displays that the list size is 3 elements. | (LST16000-036)
Verify the 5th menu item ("DD List Size") value displays "3" | (LST16000-037)
Select "DD Lists" -> "DOUBLE List" menu
Verify the 4th menu item ("DD List of DOUBLE [0]") value displays "100" | (LST16000-038)
Verify the 5th menu item ("DD List of DOUBLE [1]") value displays "0.1" | (LST16000-039)
Verify the 6th menu item ("DD List of DOUBLE [2]") value displays "0.3" | (LST16000-040)
Verify the 7th menu item ("DD List of DOUBLE [3]") does not appear on the menu | (LST16000-041)
Select the 2nd menu item "View All List Items" and execute it
Verify method displays a character string in a single row with 3 values "100 0.1 0.3". | (LST16000-042)
Select "DD Lists" -> "DOUBLE List" -> "List Methods" menu
Select the 1st menu item "List Control" and open an edit view. Modify the value to "List's middle..." and exit the edit view.
Select the 6th menu item "DOUBLE for DD List" and open an edit view. Modify the value to "50" and exit the edit view.
Select the 2nd menu item "Add List Item" and execute it
Verify method displays that the list size is 4 elements. | (LST16000-043)
Verify the 5th menu item ("DD List Size") value displays "4" | (LST16000-044)
Select "DD Lists" -> "DOUBLE List" menu
Verify the 4th menu item ("DD List of DOUBLE [0]") value displays "100" | (LST16000-045)
Verify the 5th menu item ("DD List of DOUBLE [1]") value displays "50" | (LST16000-046)
Verify the 6th menu item ("DD List of DOUBLE [2]") value displays "0.1" | (LST16000-047)
Verify the 7th menu item ("DD List of DOUBLE [3]") value displays "0.3" | (LST16000-048)
Select the 2nd menu item "View All List Items" and execute it
Verify method displays a character string in a single row with 4 values "100 50 0.1 0.3". | (LST16000-049)
Select the 5th menu item "DD List of DOUBLE [1]" and open an edit view. Modify value to "25" and exit the edit view.
Verify the 5th menu item value displays "25" | (LST16000-050)
Select the 2nd menu item "View All List Items" and execute it
Verify method displays a character string in a single row with 4 values "100 25 0.1 0.3". | (LST16000-051)
Select "DD Lists" -> "DOUBLE List" -> "List Methods" menu
Select the 1st menu item "List Control" and open an edit view. Modify the value to "Invalid Index" and exit the edit view.
Select the 6th menu item "DOUBLE for DD List" and open an edit view. Modify the value to "80".
Select the 2nd menu item "Add List Item" and execute it
Verify that Host displays an error message stating the list index is invalid. | (LST16000-052)
Verify the 5th menu item ("DD List Size") value displays "4" | (LST16000-053)
Select "DD Lists" -> "DOUBLE List" menu
Select the 2nd menu item "View All List Items" and execute it
Verify method displays a character string in a single row with 4 values "100 25 0.1 0.3". | (LST16000-054)
Select "DD Lists" -> "DOUBLE List" -> "List Methods" menu
Select the 3rd menu item "Remove a List Item" and execute it
Verify that Host displays an error message stating the list index is invalid. | (LST16000-055)
Verify the 5th menu item ("DD List Size") value displays "4" | (LST16000-056)
Select "DD Lists" -> "DOUBLE List" menu
Select the 2nd menu item "View All List Items" and execute it
Verify method displays a character string in a single row with 4 values "100 25 0.1 0.3". | (LST16000-057)
Test Case HQAVAR12020 and HQAVAR14040 must be successfully completed prior to this test
Setup is identical to Test Case HQALST10000
Select "Device List" -> "Device DOUBLE List" menu
Verify the 2nd menu item has the label "Device List Size" with value "4" | (LST16010-001)
Verify the 3rd through 6th menu items have the label "List From Xmtr [x]", where x is the element number of the list, x=0 through 3 | (LST16010-002)
Verify the 3rd menu item value displays "0" | (LST16010-003)
Verify the 4th menu item value displays "0.01" | (LST16010-004)
Verify the 5th menu item value displays "0.02" | (LST16010-005)
Verify the 6th menu item value displays "0.03" | (LST16010-006)
Select the 1st menu item "View All List Items" and execute it
Verify method displays a character string in a single row with 4 values "0 0.01 0.02 0.03". | (LST16010-007)
Select "Options" -> "Device Options" -> "List Size" -> "Double" in Xmtr-MV, modify the value from 4 to 3 and select "Apply". Select the "Connection Log" of Xmtr-MV and verify that Host dispatches Command 159 three times with index 0, 1, and 2 to read ALL values of the list. | (LST16010-008)
Verify the 2nd menu item ("Device List Size") value displays "3" | (LST16010-009)
Verify the 3rd menu item ("List From Xmtr [0]") value displays "0" | (LST16010-010)
Verify the 4th menu item ("List From Xmtr [1]") value displays "0.01" | (LST16010-011)
Verify the 5th menu item ("List From Xmtr [2]") value displays "0.02" | (LST16010-012)
Verify the 6th menu item ("List From Xmtr [3]") does not appear on the menu | (LST16010-013)
Select the 1st menu item "View All List Items" and execute it
Verify method displays a character string in a single row with 3 values "0 0.01 0.02". | (LST16010-014)
Verify the 2nd menu item ("Device List Size") value displays "4" | (LST16010-016)
Verify the 3rd menu item ("List From Xmtr [0]") value displays "0" | (LST16010-017)
Verify the 4th menu item ("List From Xmtr [1]") value displays "0.01" | (LST16010-018)
Verify the 5th menu item ("List From Xmtr [2]") value displays "0.02" | (LST16010-019)
Verify the 6th menu item ("List From Xmtr [3]") value displays "0.03" | (LST16010-020)
Select the 1st menu item "View All List Items" and execute it
Verify method displays a character string in a single row with 4 values "0 0.01 0.02 0.03". | (LST16010-021)
Select the 4th menu item "List From Xmtr [1]" and open an edit view. Modify value to ".25" and exit the edit view.
Verify the 4th menu item value displays ".25" | (LST16010-022)
Verify the values "0.00, 0.25, 0.02, 0.03" can be sent to Xmtr-MV | (LST16010-023)
Select the 1st menu item "View All List Items" and execute it
Verify method displays a character string in a single row with 3 values "0 0.25 0.02 0.03". | (LST16010-024)

## LST17XXX
Test Case | Verification Point | Result | Comment | Pass | Fail
9.8 Test Set: HQALST17XXX - List - ASCII
Test Case HQAVAR18000 and HQAVAR14040 must be successfully completed prior to this test
Setup is identical to Test Case HQALST10000
Select "Initialize Test" and execute it
Ensure the method displays "All DD Lists are initialized" (If this initialization cannot be completed - no point to continue this test!)
Select "DD Lists" -> "ASCII List" menu
Verify the 3rd menu item has the label "DD List Size" with value "4" | (LST17000-001)
Verify the 4th through 7th menu items have the label "DD List of ASCII [x]", where x is the element number of the list, x=0 through 3 | (LST17000-002)
Verify the 4th menu item value displays "s0" | (LST17000-003)
Verify the 5th menu item value displays "s1" | (LST17000-004)
Verify the 6th menu item value displays "s2" | (LST17000-005)
Verify the 7th menu item value displays "s3" | (LST17000-006)
Select the 2nd menu item "View All List Items" and execute it
Verify method displays a character string in a single row with 4 values "s0 s1 s2 s3". | (LST17000-007)
Select "DD Lists" -> "ASCII List" -> "List Methods" menu
Select the 1st menu item "List Control" and open an edit view. Modify the value to "List's beginning" and exit the edit view.
Select the 3rd menu item "Remove a List Item" and execute it
Verify method displays that the list size is 3 elements. | (LST17000-008)
Verify the 5th menu item ("DD List Size") value displays "3" | (LST17000-009)
Select "DD Lists" -> "ASCII List" menu
Verify the 4th menu item ("DD List of ASCII [0]") value displays "s1" | (LST17000-010)
Verify the 5th menu item ("DD List of ASCII [1]") value displays "s2" | (LST17000-011)
Verify the 6th menu item ("DD List of ASCII [2]") value displays "s3" | (LST17000-012)
Verify the 7th menu item ("DD List of ASCII [3]") does not appear on the menu | (LST17000-013)
Select the 2nd menu item "View All List Items" and execute it
Verify method displays a character string in a single row with 3 values "s1 s2 s3". | (LST17000-014)
Select the 1st menu item "List Control" and open an edit view. Modify the value to "List's end" and exit the edit view.
Select the 6th menu item "ASCII for DD List" and open an edit view. Modify the value to "s8" and exit the edit view.
Select the 2nd menu item "Add List Item" and execute it
Verify method displays that the list size is 4 elements. | (LST17000-015)
Verify the 5th menu item ("DD List Size") value displays "4" | (LST17000-016)
Select "DD Lists" -> "ASCII List" menu
Verify the 4th menu item ("DD List of ASCII [0]") value displays "s1" | (LST17000-017)
Verify the 5th menu item ("DD List of ASCII [1]") value displays "s2" | (LST17000-018)
Verify the 6th menu item ("DD List of ASCII [2]") value displays "s3" | (LST17000-019)
Verify the 7th menu item ("DD List of ASCII [3]") value displays "s8" | (LST17000-020)
Select the 2nd menu item "View All List Items" and execute it
Verify method displays a character string in a single row with 4 values "s1 s2 s3 s8". | (LST17000-021)
Select "DD Lists" -> "ASCII List" -> "List Methods" menu
Select the 1st menu item "List Control" and open an edit view. Modify the value to "List's middle..." and exit the edit view.
Select the 3rd menu item "Remove a List Item" and execute it
Verify method displays that the list size is 3 elements. | (LST17000-022)
Verify the 5th menu item ("DD List Size") value displays "3" | (LST17000-023)
Select "DD Lists" -> "ASCII List" menu
Verify the 4th menu item ("DD List of ASCII [0]") value displays "s1" | (LST17000-024)
Verify the 5th menu item ("DD List of ASCII [1]") value displays "s3" | (LST17000-025)
Verify the 6th menu item ("DD List of ASCII [2]") value displays "s8" | (LST17000-026)
Verify the 7th menu item ("DD List of ASCII [3]") does not appear on the menu | (LST17000-027)
Select the 2nd menu item "View All List Items" and execute it
Verify method displays a character string in a single row with 3 values "s1 s3 s8". | (LST17000-028)
Select "DD Lists" -> "ASCII List" -> "List Methods" menu
Select the 1st menu item "List Control" and open an edit view. Modify the value to "List's beginning" and exit the edit view.
Select the 6th menu item "ASCII for DD List" and open an edit view. Modify the value to "s100" and exit the edit view.
Select the 2nd menu item "Add List Item" and execute it
Verify method displays that the list size is 4 elements. | (LST17000-029)
Verify the 5th menu item ("DD List Size") value displays "4" | (LST17000-030)
Select "DD Lists" -> "ASCII List" menu
Verify the 4th menu item ("DD List of ASCII [0]") value displays "s100" | (LST17000-031)
Verify the 5th menu item ("DD List of ASCII [1]") value displays "s1" | (LST17000-032)
Verify the 6th menu item ("DD List of ASCII [2]") value displays "s3" | (LST17000-033)
Verify the 7th menu item ("DD List of ASCII [3]") value displays "s8" | (LST17000-034)
Select the 2nd menu item "View All List Items" and execute it
Verify method displays a character string in a single row with 4 values "s100 s1 s3 s8". | (LST17000-035)
Select "DD Lists" -> "ASCII List" -> "List Methods" menu
Select the 1st menu item "List Control" and open an edit view. Modify the value to "List's end" and exit the edit view.
Select the 3rd menu item "Remove a List Item" and execute it
Verify method displays that the list size is 3 elements. | (LST17000-036)
Verify the 5th menu item ("DD List Size") value displays "3" | (LST17000-037)
Select "DD Lists" -> "ASCII List" menu
Verify the 4th menu item ("DD List of ASCII [0]") value displays "s100" | (LST17000-038)
Verify the 5th menu item ("DD List of ASCII [1]") value displays "s1" | (LST17000-039)
Verify the 6th menu item ("DD List of ASCII [2]") value displays "s3" | (LST17000-040)
Verify the 7th menu item ("DD List of ASCII [3]") does not appear on the menu | (LST17000-041)
Select the 2nd menu item "View All List Items" and execute it
Verify method displays a character string in a single row with 3 values "s100 s1 s3". | (LST17000-042)
Select "DD Lists" -> "ASCII List" -> "List Methods" menu
Select the 1st menu item "List Control" and open an edit view. Modify the value to "List's middle..." and exit the edit view.
Select the 6th menu item "ASCII for DD List" and open an edit view. Modify the value to "s50" and exit the edit view.
Select the 2nd menu item "Add List Item" and execute it
Verify method displays that the list size is 4 elements. | (LST17000-043)
Verify the 5th menu item ("DD List Size") value displays "4" | (LST17000-044)
Select "DD Lists" -> "ASCII List" menu
Verify the 4th menu item ("DD List of ASCII [0]") value displays "s100" | (LST17000-045)
Verify the 5th menu item ("DD List of ASCII [1]") value displays "s50" | (LST17000-046)
Verify the 6th menu item ("DD List of ASCII [2]") value displays "s1" | (LST17000-047)
Verify the 7th menu item ("DD List of ASCII [3]") value displays "s3" | (LST17000-048)
Select the 2nd menu item "View All List Items" and execute it
Verify method displays a character string in a single row with 4 values "s100 s50 s1 s3". | (LST17000-049)
Select the 5th menu item "DD List of ASCII [1]" and open an edit view. Modify value to "s25" and exit the edit view.
Verify the 5th menu item value displays "s25" | (LST17000-050)
Select the 2nd menu item "View All List Items" and execute it
Verify method displays a character string in a single row with 4 values "s100 s25 s1 s3". | (LST17000-051)
Select "DD Lists" -> "ASCII List" -> "List Methods" menu
Select the 1st menu item "List Control" and open an edit view. Modify the value to "Invalid Index" and exit the edit view.
Select the 6th menu item "ASCII for DD List" and open an edit view. Modify the value to "80".
Select the 2nd menu item "Add List Item" and execute it
Verify that Host displays an error message stating the list index is invalid. | (LST17000-052)
Verify the 5th menu item ("DD List Size") value displays "4" | (LST17000-053)
Select "DD Lists" -> "ASCII List" menu
Select the 2nd menu item "View All List Items" and execute it
Verify method displays a character string in a single row with 4 values "s100 s25 s1 s3". | (LST17000-054)
Select "DD Lists" -> "ASCII List" -> "List Methods" menu
Select the 3rd menu item "Remove a List Item" and execute it
Verify that Host displays an error message stating the list index is invalid. | (LST17000-055)
Verify the 5th menu item ("DD List Size") value displays "4" | (LST17000-056)
Select "DD Lists" -> "ASCII List" menu
Select the 2nd menu item "View All List Items" and execute it
Verify method displays a character string in a single row with 4 values "s100 s25 s1 s3". | (LST17000-057)
Test Case HQAVAR18000 and HQAVAR14040 must be successfully completed prior to this test
Setup is identical to Test Case HQALST10000
Select "Device List" -> "Device ASCII List" menu
Verify the 2nd menu item has the label "Device List Size" with value "4" | (LST17010-001)
Verify the 3rd through 6th menu items have the label "List From Xmtr [x]", where x is the element number of the list, x=0 through 3 | (LST17010-002)
Verify the 3rd menu item value displays "a0" | (LST17010-003)
Verify the 4th menu item value displays "a1" | (LST17010-004)
Verify the 5th menu item value displays "a2" | (LST17010-005)
Verify the 6th menu item value displays "a3" | (LST17010-006)
Select the 1st menu item "View All List Items" and execute it
Verify method displays a character string in a single row with 4 values "a0 a1 a2 a3". | (LST17010-007)
Select "Options" -> "Device Options" -> "List Size" -> "ASCII" in Xmtr-MV, modify the value from 4 to 3 and select "Apply". Select the "Connection Log" of Xmtr-MV and verify that Host dispatches Command 161 three times with index 0, 1, and 2 to read ALL values of the list. | (LST17010-008)
Verify the 2nd menu item ("Device List Size") value displays "3" | (LST17010-009)
Verify the 3rd menu item ("List From Xmtr [0]") value displays "a0" | (LST17010-010)
Verify the 4th menu item ("List From Xmtr [1]") value displays "a1" | (LST17010-011)
Verify the 5th menu item ("List From Xmtr [2]") value displays "a2" | (LST17010-012)
Verify the 6th menu item ("List From Xmtr [3]") does not appear on the menu | (LST17010-013)
Select the 1st menu item "View All List Items" and execute it
Verify method displays a character string in a single row with 3 values "a0 a1 a2". | (LST17010-014)
Modify the "ASCII" list size in Xmtr-MV from 3 to 4 and select "Apply". Select the "Connection Log" of Xmtr-MV and verify that Host dispatches Command 161 four times with index 0, 1, 2, and 3 to read ALL values of the list. | (LST17010-015)
Verify the 2nd menu item ("Device List Size") value displays "4" | (LST17010-016)
Verify the 3rd menu item ("List From Xmtr [0]") value displays "a0" | (LST17010-017)
Verify the 4th menu item ("List From Xmtr [1]") value displays "a1" | (LST17010-018)
Verify the 5th menu item ("List From Xmtr [2]") value displays "a2" | (LST17010-019)
Verify the 6th menu item ("List From Xmtr [3]") value displays "a3" | (LST17010-020)
Select the 1st menu item "View All List Items" and execute it
Verify method displays a character string in a single row with 4 values "a0 a1 a2 a3". | (LST17010-021)
Select the 4th menu item "List From Xmtr [1]" and open an edit view. Modify value to "a5" and exit the edit view.
Verify the 4th menu item value displays "a5" | (LST17010-022)
Verify the values "a0, a5, a2, a3" can be sent to Xmtr-MV | (LST17010-023)
Select the 1st menu item "View All List Items" and execute it
Verify method displays a character string in a single row with 4 values "a0 a5 a2 a3". | (LST17010-024)

## LST18XXX
Test Case | Verification Point | Result | Comment | Pass | Fail
9.9 Test Set: HQALST18XXX - List - Packed ASCII
Test Case HQAVAR18000 and HQAVAR14040 must be successfully completed prior to this test
Setup is identical to Test Case HQALST10000
Select "Initialize Test" and execute it
Ensure the method displays "All DD Lists are initialized" (If this initialization cannot be completed - no point to continue this test!)
Select "DD Lists" -> "PACKED-ASCII List" menu
Verify the 3rd menu item has the label "DD List Size" with value "4" | (LST18000-001)
Verify the 4th through 7th menu items have the label "DD List of PACKED-ASCII [x]", where x is the element number of the list, x=0 through 3 | (LST18000-002)
Verify the 4th menu item value displays "PA0" | (LST18000-003)
Verify the 5th menu item value displays "PA1" | (LST18000-004)
Verify the 6th menu item value displays "PA2" | (LST18000-005)
Verify the 7th menu item value displays "PA3" | (LST18000-006)
Select the 2nd menu item "View All List Items" and execute it
Verify method displays a character string in a single row with 4 values "PA0 PA1 PA2 PA3". | (LST18000-007)
Select "DD Lists" -> "PACKED-ASCII List" -> "List Methods" menu
Select the 1st menu item "List Control" and open an edit view. Modify the value to "List's beginning" and exit the edit view.
Select the 3rd menu item "Remove a List Item" and execute it
Verify method displays that the list size is 3 elements. | (LST18000-008)
Verify the 5th menu item ("DD List Size") value displays "3" | (LST18000-009)
Select "DD Lists" -> "PACKED-ASCII List" menu
Verify the 4th menu item ("DD List of PACKED-ASCII [0]") value displays "PA1" | (LST18000-010)
Verify the 5th menu item ("DD List of PACKED-ASCII [1]") value displays "PA2" | (LST18000-011)
Verify the 6th menu item ("DD List of PACKED-ASCII [2]") value displays "PA3" | (LST18000-012)
Verify the 7th menu item ("DD List of PACKED-ASCII [3]") does not appear on the menu | (LST18000-013)
Select the 2nd menu item "View All List Items" and execute it
Verify method displays a character string in a single row with 3 values "PA1 PA2 PA3". | (LST18000-014)
Select "DD Lists" -> "PACKED-ASCII List" -> "List Methods" menu
Select the 1st menu item "List Control" and open an edit view. Modify the value to "List's end" and exit the edit view.
Select the 6th menu item "PACKED-ASCII for DD List" and open an edit view. Modify the value to "PA8" and exit the edit view.
Select the 2nd menu item "Add List Item" and execute it
Verify method displays that the list size is 4 elements. | (LST18000-015)
Verify the 5th menu item ("DD List Size") value displays "4" | (LST18000-016)
Select "DD Lists" -> "PACKED-ASCII List" menu
Verify the 4th menu item ("DD List of PACKED-ASCII [0]") value displays "PA1" | (LST18000-017)
Verify the 5th menu item ("DD List of PACKED-ASCII [1]") value displays "PA2" | (LST18000-018)
Verify the 6th menu item ("DD List of PACKED-ASCII [2]") value displays "PA3" | (LST18000-019)
Verify the 7th menu item ("DD List of PACKED-ASCII [3]") value displays "PA8" | (LST18000-020)
Select the 2nd menu item "View All List Items" and execute it
Verify method displays a character string in a single row with 4 values "PA1 PA2 PA3 PA8". | (LST18000-021)
Select "DD Lists" -> "PACKED-ASCII List" -> "List Methods" menu
Select the 1st menu item "List Control" and open an edit view. Modify the value to "List's middle..." and exit the edit view.
Select the 3rd menu item "Remove a List Item" and execute it
Verify method displays that the list size is 3 elements. | (LST18000-022)
Verify the 5th menu item ("DD List Size") value displays "3" | (LST18000-023)
Select "DD Lists" -> "PACKED-ASCII List" menu
Verify the 4th menu item ("DD List of PACKED-ASCII [0]") value displays "PA1" | (LST18000-024)
Verify the 5th menu item ("DD List of PACKED-ASCII [1]") value displays "PA3" | (LST18000-025)
Verify the 6th menu item ("DD List of PACKED-ASCII [2]") value displays "PA8" | (LST18000-026)
Verify the 7th menu item ("DD List of PACKED-ASCII [3]") does not appear on the menu | (LST18000-027)
Select the 2nd menu item "View All List Items" and execute it
Verify method displays a character string in a single row with 3 values "PA1 PA3 PA8". | (LST18000-028)
Select "DD Lists" -> "PACKED-ASCII List" -> "List Methods" menu
Select the 1st menu item "List Control" and open an edit view. Modify the value to "List's beginning" and exit the edit view.
Select the 6th menu item "PACKED-ASCII for DD List" and open an edit view. Modify the value to "100" and exit the edit view.
Select the 2nd menu item "Add List Item" and execute it
Verify method displays that the list size is 4 elements. | (LST18000-029)
Verify the 5th menu item ("DD List Size") value displays "4" | (LST18000-030)
Select "DD Lists" -> "PACKED-ASCII List" menu
Verify the 4th menu item ("DD List of PACKED-ASCII [0]") value displays "100" | (LST18000-031)
Verify the 5th menu item ("DD List of PACKED-ASCII [1]") value displays "PA1" | (LST18000-032)
Verify the 6th menu item ("DD List of PACKED-ASCII [2]") value displays "PA3" | (LST18000-033)
Verify the 7th menu item ("DD List of PACKED-ASCII [3]") value displays "PA8" | (LST18000-034)
Select the 2nd menu item "View All List Items" and execute it
Verify method displays a character string in a single row with 4 values "100 PA1 PA3 PA8". | (LST18000-035)
Select "DD Lists" -> "PACKED-ASCII List" -> "List Methods" menu
Select the 1st menu item "List Control" and open an edit view. Modify the value to "List's end" and exit the edit view.
Select the 3rd menu item "Remove a List Item" and execute it
Verify method displays that the list size is 3 elements. | (LST18000-036)
Verify the 5th menu item ("DD List Size") value displays "3" | (LST18000-037)
Select "DD Lists" -> "PACKED-ASCII List" menu
Verify the 4th menu item ("DD List of PACKED-ASCII [0]") value displays "100" | (LST18000-038)
Verify the 5th menu item ("DD List of PACKED-ASCII [1]") value displays "PA1" | (LST18000-039)
Verify the 6th menu item ("DD List of PACKED-ASCII [2]") value displays "PA3" | (LST18000-040)
Verify the 7th menu item ("DD List of PACKED-ASCII [3]") does not appear on the menu | (LST18000-041)
Select the 2nd menu item "View All List Items" and execute it
Verify method displays a character string in a single row with 3 values "100 PA1 PA3". | (LST18000-042)
Select "DD Lists" -> "PACKED-ASCII List" -> "List Methods" menu
Select the 1st menu item "List Control" and open an edit view. Modify the value to "List's middle..." and exit the edit view.
Select the 6th menu item "PACKED-ASCII for DD List" and open an edit view. Modify the value to "PA50" and exit the edit view.
Select the 2nd menu item "Add List Item" and execute it
Verify method displays that the list size is 4 elements. | (LST18000-043)
Verify the 5th menu item ("DD List Size") value displays "4" | (LST18000-044)
Select "DD Lists" -> "PACKED-ASCII List" menu
Verify the 4th menu item ("DD List of PACKED-ASCII [0]") value displays "100" | (LST18000-045)
Verify the 5th menu item ("DD List of PACKED-ASCII [1]") value displays "PA50" | (LST18000-046)
Verify the 6th menu item ("DD List of PACKED-ASCII [2]") value displays "PA1" | (LST18000-047)
Verify the 7th menu item ("DD List of PACKED-ASCII [3]") value displays "PA3" | (LST18000-048)
Select the 2nd menu item "View All List Items" and execute it
Verify method displays a character string in a single row with 4 values "100 PA50 PA1 PA3". | (LST18000-049)
Select the 5th menu item "DD List of PACKED-ASCII [1]" and open an edit view. Modify value to "PA25" and exit the edit view.
Verify the 5th menu item value displays "PA25" | (LST18000-050)
Select the 2nd menu item "View All List Items" and execute it
Verify method displays a character string in a single row with 4 values "100 PA25 PA1 PA3". | (LST18000-051)
Select "DD Lists" -> "PACKED-ASCII List" -> "List Methods" menu
Select the 1st menu item "List Control" and open an edit view. Modify the value to "Invalid Index" and exit the edit view.
Select the 6th menu item "PACKED-ASCII for DD List" and open an edit view. Modify the value to "80".
Select the 2nd menu item "Add List Item" and execute it
Verify that Host displays an error message stating the list index is invalid. | (LST18000-052)
Verify the 5th menu item ("DD List Size") value displays "4" | (LST18000-053)
Select "DD Lists" -> "PACKED-ASCII List" menu
Select the 2nd menu item "View All List Items" and execute it
Verify method displays a character string in a single row with 4 values "100 PA25 PA1 PA3". | (LST18000-054)
Select "DD Lists" -> "PACKED-ASCII List" -> "List Methods" menu
Select the 3rd menu item "Remove a List Item" and execute it
Verify that Host displays an error message stating the list index is invalid. | (LST18000-055)
Verify the 5th menu item ("DD List Size") value displays "4" | (LST18000-056)
Select "DD Lists" -> "PACKED-ASCII List" menu
Select the 2nd menu item "View All List Items" and execute it
Verify method displays a character string in a single row with 4 values "100 PA25 PA1 PA3". | (LST18000-057)
Test Case HQAVAR18000 and HQAVAR14040 must be successfully completed prior to this test
Setup is identical to Test Case HQALST10000
Select "Device List" -> "Device PACKED-ASCII List" menu
Verify the 2nd menu item has the label "Device List Size" with value "4" | (LST18010-001)
Verify the 3rd through 6th menu items have the label "List From Xmtr [x]", where x is the element number of the list, x=0 through 3 | (LST18010-002)
Verify the 3rd menu item value displays "PA0" | (LST18010-003)
Verify the 4th menu item value displays "PA1" | (LST18010-004)
Verify the 5th menu item value displays "PA2" | (LST18010-005)
Verify the 6th menu item value displays "PA3" | (LST18010-006)
Select the 1st menu item "View All List Items" and execute it
Verify method displays a character string in a single row with 4 values "PA0 PA1 PA2 PA3". | (LST18010-007)
Select "Options" -> "Device Options" -> "List Size" -> "Packed ASCII" in Xmtr-MV, modify the value from 4 to 3 and select "Apply". Select the "Connection Log" of Xmtr-MV and verify that Host dispatches Command 163 three times with index 0, 1, and 2 to read ALL values of the list. | (LST18010-008)
Verify the 2nd menu item ("Device List Size") value displays "3" | (LST18010-009)
Verify the 3rd menu item ("List From Xmtr [0]") value displays "PA0" | (LST18010-010)
Verify the 4th menu item ("List From Xmtr [1]") value displays "PA1" | (LST18010-011)
Verify the 5th menu item ("List From Xmtr [2]") value displays "PA2" | (LST18010-012)
Verify the 6th menu item ("List From Xmtr [3]") does not appear on the menu | (LST18010-013)
Select the 1st menu item "View All List Items" and execute it
Verify method displays a character string in a single row with 4 values "PA0 PA1 PA2". | (LST18010-014)
Modify the "Packed ASCII" list size in Xmtr-MV from 3 to 4 and select "Apply". Select the "Connection Log" of Xmtr-MV and verify that Host dispatches Command 163 four times with index 0, 1, 2, and 3 to read ALL values of the list. | (LST18010-015)
Verify the 2nd menu item ("Device List Size") value displays "4" | (LST18010-016)
Verify the 3rd menu item ("List From Xmtr [0]") value displays "PA0" | (LST18010-017)
Verify the 4th menu item ("List From Xmtr [1]") value displays "PA1" | (LST18010-018)
Verify the 5th menu item ("List From Xmtr [2]") value displays "PA2" | (LST18010-019)
Verify the 6th menu item ("List From Xmtr [3]") value displays "PA3" | (LST18010-020)
Select the 1st menu item "View All List Items" and execute it
Verify method displays a character string in a single row with 4 values "PA0 PA1 PA2 PA3". | (LST18010-021)
Select the 4th menu item "List From Xmtr [1]" and open an edit view. Modify value to "PA5" and exit the edit view.
Verify the 4th menu item value displays "PA5" | (LST18010-022)
Verify the values "PA0, PA5, PA2, PA3" can be sent to Xmtr-MV | (LST18010-023)
Select the 1st menu item "View All List Items" and execute it
Verify method displays a character string in a single row with 4 values "PA0 PA5 PA2 PA3". | (LST18010-024)

## LST19XXX
Test Case | Verification Point | Result | Comment | Pass | Fail
9.10 Test Set: HQALST19XXX - List - Password
Test Case HQAVAR18000 and HQAVAR14040 must be successfully completed prior to this test
Setup is identical to Test Case HQALST10000
Select "Initialize Test" and execute it
Ensure the method displays "All DD Lists are initialized" (If this initialization cannot be completed - no point to continue this test!)
Select "DD Lists" -> "PASSWORD List" menu
Verify the 3rd menu item has the label "DD List Size" with value "4" | (LST19000-001)
Verify the 4th through 7th menu items have the label "DD List of PASSWORD [x]", where x is the element number of the list, x=0 through 3 | (LST19000-002)
Verify the 4th menu item value displays "***" with any number of stars (this is a 4 character PASSWORD variable) | (LST19000-003)
Verify the 5th menu item value displays "***" with any number of stars (this is a 4 character PASSWORD variable) | (LST19000-004)
Verify the 6th menu item value displays "***" with any number of stars (this is a 4 character PASSWORD variable) | (LST19000-005)
Verify the 7th menu item value displays "***" with any number of stars (this is a 4 character PASSWORD variable) | (LST19000-006)
Select the 2nd menu item "View All List Items" and execute it
Verify method displays a character string in a single row with 4 values "PW0 PW1 PW2 PW3". | (LST19000-007)
Select "DD Lists" -> "PASSWORD List" -> "List Methods" menu
Select the 1st menu item "List Control" and open an edit view. Modify the value to "List's beginning" and exit the edit view.
Select the 3rd menu item "Remove a List Item" and execute it
Verify method displays that the list size is 3 elements. | (LST19000-008)
Verify the 5th menu item ("DD List Size") value displays "3" | (LST19000-009)
Select "DD Lists" -> "PASSWORD List" menu
Verify the 4th menu item ("DD List of PASSWORD [0]") value displays "***" with any number of stars (this is a 4 character PASSWORD variable) | (LST19000-010)
Verify the 5th menu item ("DD List of PASSWORD [1]") value displays "***" with any number of stars (this is a 4 character PASSWORD variable) | (LST19000-011)
Verify the 6th menu item ("DD List of PASSWORD [2]") value displays "***" with any number of stars (this is a 4 character PASSWORD variable) | (LST19000-012)
Verify the 7th menu item ("DD List of PASSWORD [3]") does not appear on the menu | (LST19000-013)
Select the 2nd menu item "View All List Items" and execute it
Verify method displays a character string in a single row with 3 values "PW1 PW2 PW3". | (LST19000-014)
Select "DD Lists" -> "PASSWORD List" -> "List Methods" menu
Select the 1st menu item "List Control" and open an edit view. Modify the value to "List's end" and exit the edit view.
Select the 6th menu item "PASSWORD for DD List" and open an edit view. Modify the value to "PW8" and exit the edit view.
Select the 2nd menu item "Add List Item" and execute it
Verify method displays that the list size is 4 elements. | (LST19000-015)
Verify the 5th menu item ("DD List Size") value displays "4" | (LST19000-016)
Select "DD Lists" -> "PASSWORD List" menu
Verify the 4th menu item ("DD List of PASSWORD [0]") value displays "***" with any number of stars (this is a 4 character PASSWORD variable) | (LST19000-017)
Verify the 5th menu item ("DD List of PASSWORD [1]") value displays "***" with any number of stars (this is a 4 character PASSWORD variable) | (LST19000-018)
Verify the 6th menu item ("DD List of PASSWORD [2]") value displays "***" with any number of stars (this is a 4 character PASSWORD variable) | (LST19000-019)
Verify the 7th menu item ("DD List of PASSWORD [3]") value displays "***" with any number of stars (this is a 4 character PASSWORD variable) | (LST19000-020)
Select the 2nd menu item "View All List Items" and execute it
Verify method displays a character string in a single row with 4 values "PW1 PW2 PW3 PW8". | (LST19000-021)
Select "DD Lists" -> "PASSWORD List" -> "List Methods" menu
Select the 1st menu item "List Control" and open an edit view. Modify the value to "List's middle..." and exit the edit view.
Select the 3rd menu item "Remove a List Item" and execute it
Verify method displays that the list size is 3 elements. | (LST19000-022)
Verify the 5th menu item ("DD List Size") value displays "3" | (LST19000-023)
Select "DD Lists" -> "PASSWORD List" menu
Verify the 4th menu item ("DD List of PASSWORD [0]") value displays "***" with any number of stars (this is a 4 character PASSWORD variable) | (LST19000-024)
Verify the 5th menu item ("DD List of PASSWORD [1]") value displays "***" with any number of stars (this is a 4 character PASSWORD variable) | (LST19000-025)
Verify the 6th menu item ("DD List of PASSWORD [2]") value displays "***" with any number of stars (this is a 4 character PASSWORD variable) | (LST19000-026)
Verify the 7th menu item ("DD List of PASSWORD [3]") does not appear on the menu | (LST19000-027)
Select the 2nd menu item "View All List Items" and execute it
Verify method displays a character string in a single row with 3 values "PW1 PW3 PW8". | (LST19000-028)
Select "DD Lists" -> "PASSWORD List" -> "List Methods" menu
Select the 1st menu item "List Control" and open an edit view. Modify the value to "List's beginning" and exit the edit view.
Select the 6th menu item "PASSWORD for DD List" and open an edit view. Modify the value to "100" and exit the edit view.
Select the 2nd menu item "Add List Item" and execute it
Verify method displays that the list size is 4 elements. | (LST19000-029)
Verify the 5th menu item ("DD List Size") value displays "4" | (LST19000-030)
Select "DD Lists" -> "PASSWORD List" menu
Verify the 4th menu item ("DD List of PASSWORD [0]") value displays "***" with any number of stars (this is a 4 character PASSWORD variable) | (LST19000-031)
Verify the 5th menu item ("DD List of PASSWORD [1]") value displays "***" with any number of stars (this is a 4 character PASSWORD variable) | (LST19000-032)
Verify the 6th menu item ("DD List of PASSWORD [2]") value displays "***" with any number of stars (this is a 4 character PASSWORD variable) | (LST19000-033)
Verify the 7th menu item ("DD List of PASSWORD [3]") value displays "***" with any number of stars (this is a 4 character PASSWORD variable) | (LST19000-034)
Select the 2nd menu item "View All List Items" and execute it
Verify method displays a character string in a single row with 4 values "100 PW1 PW3 PW8". | (LST19000-035)
Select "DD Lists" -> "PASSWORD List" -> "List Methods" menu
Select the 1st menu item "List Control" and open an edit view. Modify the value to "List's end" and exit the edit view.
Select the 3rd menu item "Remove a List Item" and execute it
Verify method displays that the list size is 3 elements. | (LST19000-036)
Verify the 5th menu item ("DD List Size") value displays "3" | (LST19000-037)
Select "DD Lists" -> "PASSWORD List" menu
Verify the 4th menu item ("DD List of PASSWORD [0]") value displays "***" with any number of stars (this is a 4 character PASSWORD variable) | (LST19000-038)
Verify the 5th menu item ("DD List of PASSWORD [1]") value displays "***" with any number of stars (this is a 4 character PASSWORD variable) | (LST19000-039)
Verify the 6th menu item ("DD List of PASSWORD [2]") value displays "***" with any number of stars (this is a 4 character PASSWORD variable) | (LST19000-040)
Verify the 7th menu item "DD List of PASSWORD [3]" does not appear on the menu | (LST19000-041)
Select the 2nd menu item "View All List Items" and execute it
Verify method displays a character string in a single row with 3 values "100 PW1 PW3". | (LST19000-042)
Select "DD Lists" -> "PASSWORD List" -> "List Methods" menu
Select the 1st menu item "List Control" and open an edit view. Modify the value to "List's middle..." and exit the edit view.
Select the 6th menu item "PASSWORD for DD List" and open an edit view. Modify the value to "50" and exit the edit view.
Select the 2nd menu item "Add List Item" and execute it
Verify method displays that the list size is 4 elements. | (LST19000-043)
Verify the 5th menu item ("DD List Size") value displays "4" | (LST19000-044)
Select "DD Lists" -> "PASSWORD List" menu
Verify the 4th menu item ("DD List of PASSWORD [0]") value displays "***" with any number of stars (this is a 4 character PASSWORD variable) | (LST19000-045)
Verify the 5th menu item ("DD List of PASSWORD [1]") value displays "***" with any number of stars (this is a 4 character PASSWORD variable) | (LST19000-046)
Verify the 6th menu item ("DD List of PASSWORD [2]") value displays "***" with any number of stars (this is a 4 character PASSWORD variable) | (LST19000-047)
Verify the 7th menu item ("DD List of PASSWORD [3]") value displays "***" with any number of stars (this is a 4 character PASSWORD variable) | (LST19000-048)
Select the 2nd menu item "View All List Items" and execute it
Verify method displays a character string in a single row with 4 values "100 50 PW1 PW3". | (LST19000-049)
Select the 5th menu item "DD List of PASSWORD [1]" and open an edit view. Modify value to "25" and exit the edit view.
Verify the 5th menu item value displays "***" with any number of stars | (LST19000-050)
Select the 2nd menu item "View All List Items" and execute it
Verify method displays a character string in a single row with 4 values "100 25 PW1 PW3". | (LST19000-051)
Select "DD Lists" -> "PASSWORD List" -> "List Methods" menu
Select the 1st menu item "List Control" and open an edit view. Modify the value to "Invalid Index" and exit the edit view.
Select the 6th menu item "PASSWORD for DD List" and open an edit view. Modify the value to "80".
Select the 2nd menu item "Add List Item" and execute it
Verify that Host displays an error message stating the list index is invalid. | (LST19000-052)
Verify the 5th menu item ("DD List Size") value displays "4" | (LST19000-053)
Select "DD Lists" -> "PASSWORD List" menu
Select the 2nd menu item "View All List Items" and execute it
Verify method displays a character string in a single row with 4 values "100 25 PW1 PW3". | (LST19000-054)
Select "DD Lists" -> "PASSWORD List" -> "List Methods" menu
Select the 3rd menu item "Remove a List Item" and execute it
Verify that Host displays an error message stating the list index is invalid. | (LST19000-055)
Verify the 5th menu item ("DD List Size") value displays "4" | (LST19000-056)
Select "DD Lists" -> "PASSWORD List" menu
Select the 2nd menu item "View All List Items" and execute it
Verify method displays a character string in a single row with 4 values "100 25 PW1 PW3". | (LST19000-057)
Test Case HQAVAR18000 and HQAVAR14040 must be successfully completed prior to this test
Setup is identical to Test Case HQALST10000
Select "Device List" -> "Device PASSWORD List" menu
Verify the 2nd menu item has the label "Device List Size" with value "4" | (LST19010-001)
Verify the 3rd through 6th menu items have the label "List From Xmtr [x]", where x is the element number of the list, x=0 through 3 | (LST19010-002)
Verify the 3rd menu item value displays "***" with any number of stars (this is a 4 character PASSWORD variable) | (LST19010-003)
Verify the 4th menu item value displays "***" with any number of stars (this is a 4 character PASSWORD variable) | (LST19010-004)
Verify the 5th menu item value displays "***" with any number of stars (this is a 4 character PASSWORD variable) | (LST19010-005)
Verify the 6th menu item value displays "***" with any number of stars (this is a 4 character PASSWORD variable) | (LST19010-006)
Select the 1st menu item "View All List Items" and execute it
Verify method displays a character string in a single row with 4 values "PW0 PW1 PW2 PW3". | (LST19010-007)
Select "Options" -> "Device Options" -> "List Size" -> "Password" in Xmtr-MV, modify the value from 4 to 3 and select "Apply". Select the "Connection Log" of Xmtr-MV and verify that Host dispatches Command 165 three times with index 0, 1, and 2 to read ALL values of the list. | (LST19010-008)
Verify the 2nd menu item ("Device List Size") value displays "3" | (LST19010-009)
Verify the 3rd menu item ("List From Xmtr [0]") value displays "***" with any number of stars (this is a 4 character PASSWORD variable) | (LST19010-010)
Verify the 4th menu item ("List From Xmtr [1]") value displays "***" with any number of stars (this is a 4 character PASSWORD variable) | (LST19010-011)
Verify the 5th menu item ("List From Xmtr [2]") value displays "***" with any number of stars (this is a 4 character PASSWORD variable) | (LST19010-012)
Verify the 6th menu item ("List From Xmtr [3]") does not appear on the menu | (LST19010-013)
Select the 1st menu item "View All List Items" and execute it
Verify method displays a character string in a single row with 3 values "PW0 PW1 PW2". | (LST19010-014)
Verify the 2nd menu item ("Device List Size") value displays "4" | (LST19010-016)
Verify the 3rd menu item ("List From Xmtr [0]") value displays "***" with any number of stars (this is a 4 character PASSWORD variable) | (LST19010-017)
Verify the 4th menu item ("List From Xmtr [1]") value displays "***" with any number of stars (this is a 4 character PASSWORD variable) | (LST19010-018)
Verify the 5th menu item ("List From Xmtr [2]") value displays "***" with any number of stars (this is a 4 character PASSWORD variable) | (LST19010-019)
Verify the 6th menu item ("List From Xmtr [3]") value displays "***" with any number of stars (this is a 4 character PASSWORD variable) | (LST19010-020)
Select the 1st menu item "View All List Items" and execute it
Verify method displays a character string in a single row with 4 values "PW0 PW1 PW2 PW3". | (LST19010-021)
Select the 4th menu item "List From Xmtr [1]" and open an edit view. Modify value to "PW5" and exit the edit view.
Verify the 4th menu item value displays "***" with any number of stars (this is a 4 character PASSWORD variable) | (LST19010-022)
Verify the values "PW0, PW5, PW2, PW3" can be sent to Xmtr-MV | (LST19010-023)
Select the 1st menu item "View All List Items" and execute it
Verify method displays a character string in a single row with 4 values "PW0 PW5 PW2 PW3". | (LST19010-024)

## LST20XXX
Test Case | Verification Point | Result | Comment | Pass | Fail
9.11 Test Set: HQALST20XXX - List - Date
Test Case HQAVAR14040 must be successfully completed prior to this test
Setup is identical to Test Case HQALST10000
Select "Initialize Test" and execute it
Ensure the method displays "All DD Lists are initialized" (If this initialization cannot be completed - no point to continue this test!)
Select "DD Lists" -> "DATE List" menu
Verify the 3rd menu item has the label "DD List Size" with value "4" | (LST20000-001)
Verify the 4th through 7th menu items have the label "DD List of DATE [x]", where x is the element number of the list, x=0 through 3 | (LST20000-002)
Verify the 4th menu item value displays "01/01/2009" | (LST20000-003)
Verify the 5th menu item value displays "01/02/2009" | (LST20000-004)
Verify the 6th menu item value displays "01/03/2009" | (LST20000-005)
Verify the 7th menu item value displays "01/04/2009" | (LST20000-006)
Select the 2nd menu item "View All List Items" and execute it
Verify method displays a character string in a single row with 4 values "01/01/2009 01/02/2009 01/03/2009 01/04/2009". | (LST20000-007)
Select "DD Lists" -> "DATE List" -> "List Methods" menu
Select the 1st menu item "List Control" and open an edit view. Modify the value to "List's beginning" and exit the edit view.
Select the 3rd menu item "Remove a List Item" and execute it
Verify method displays that the list size is 3 elements. | (LST20000-008)
Verify the 5th menu item ("DD List Size") value displays "3" | (LST20000-009)
Select "DD Lists" -> "DATE List" menu
Verify the 4th menu item ("DD List of DATE [0]") value displays "01/02/2009" | (LST20000-010)
Verify the 5th menu item ("DD List of DATE [1]") value displays "01/03/2009" | (LST20000-011)
Verify the 6th menu item ("DD List of DATE [2]") value displays "01/04/2009" | (LST20000-012)
Verify the 7th menu item ("DD List of DATE [3]") does not appear on the menu | (LST20000-013)
Select the 2nd menu item "View All List Items" and execute it
Verify method displays a character string in a single row with 3 values "01/02/2009 01/03/2009 01/04/2009". | (LST20000-014)
Select the 1st menu item "List Control" and open an edit view. Modify the value to "List's end" and exit the edit view.
Select the 6th menu item "DATE for DD List" and open an edit view. Modify the value to "01/08/2009" and exit the edit view.
Select the 2nd menu item "Add List Item" and execute it
Verify method displays that the list size is 4 elements. | (LST20000-015)
Verify the 5th menu item ("DD List Size") value displays "4" | (LST20000-016)
Select "DD Lists" -> "DATE List" menu
Verify the 4th menu item ("DD List of DATE [0]") value displays "01/02/2009" | (LST20000-017)
Verify the 5th menu item ("DD List of DATE [1]") value displays "01/03/2009" | (LST20000-018)
Verify the 6th menu item ("DD List of DATE [2]") value displays "01/04/2009" | (LST20000-019)
Verify the 7th menu item ("DD List of DATE [3]") value displays "01/08/2009" | (LST20000-020)
Select the 2nd menu item "View All List Items" and execute it
Verify method displays a character string in a single row with 4 values "01/02/2009 01/03/2009 01/04/2009 01/08/2009". | (LST20000-021)
Select "DD Lists" -> "DATE List" -> "List Methods" menu
Select the 1st menu item "List Control" and open an edit view. Modify the value to "List's middle..." and exit the edit view.
Select the 3rd menu item "Remove a List Item" and execute it
Verify method displays that the list size is 3 elements. | (LST20000-022)
Verify the 5th menu item ("DD List Size") value displays "3" | (LST20000-023)
Select "DD Lists" -> "DATE List" menu
Verify the 4th menu item ("DD List of DATE [0]") value displays "01/02/2009" | (LST20000-024)
Verify the 5th menu item ("DD List of DATE [1]") value displays "01/04/2009" | (LST20000-025)
Verify the 6th menu item ("DD List of DATE [2]") value displays "01/08/2009" | (LST20000-026)
Verify the 7th menu item ("DD List of DATE [3]") does not appear on the menu | (LST20000-027)
Select the 2nd menu item "View All List Items" and execute it
Verify method displays a character string in a single row with 3 values "01/02/2009 01/04/2009 01/08/2009". | (LST20000-028)
Select "DD Lists" -> "DATE List" -> "List Methods" menu
Select the 1st menu item "List Control" and open an edit view. Modify the value to "List's beginning" and exit the edit view.
Select the 6th menu item "DATE for DD List" and open an edit view. Modify the value to "1/20/2009" and exit the edit view.
Select the 2nd menu item "Add List Item" and execute it
Verify method displays that the list size is 4 elements. | (LST20000-029)
Verify the 5th menu item ("DD List Size") value displays "4" | (LST20000-030)
Select "DD Lists" -> "DATE List" menu
Verify the 4th menu item ("DD List of DATE [0]") value displays "01/20/2009" | (LST20000-031)
Verify the 5th menu item ("DD List of DATE [1]") value displays "01/02/2009" | (LST20000-032)
Verify the 6th menu item ("DD List of DATE [2]") value displays "01/04/2009" | (LST20000-033)
Verify the 7th menu item ("DD List of DATE [3]") value displays "01/08/2009" | (LST20000-034)
Select the 2nd menu item "View All List Items" and execute it
Verify method displays a character string in a single row with 4 values "01/20/2009 01/02/2009 01/04/2009 01/08/2009". | (LST20000-035)
Select "DD Lists" -> "DATE List" -> "List Methods" menu
Select the 1st menu item "List Control" and open an edit view. Modify the value to "List's end" and exit the edit view.
Select the 3rd menu item "Remove a List Item" and execute it
Verify method displays that the list size is 3 elements. | (LST20000-036)
Verify the 5th menu item ("DD List Size") value displays "3" | (LST20000-037)
Select "DD Lists" -> "DATE List" menu
Verify the 4th menu item ("DD List of DATE [0]") value displays "01/20/2009" | (LST20000-038)
Verify the 5th menu item ("DD List of DATE [1]") value displays "01/02/2009" | (LST20000-039)
Verify the 6th menu item ("DD List of DATE [2]") value displays "01/04/2009" | (LST20000-040)
Verify the 7th menu item ("DD List of DATE [3]") does not appear on the menu | (LST20000-041)
Select the 2nd menu item "View All List Items" and execute it
Verify method displays a character string in a single row with 3 values "01/20/2009 01/02/2009 01/04/2009". | (LST20000-042)
Select "DD Lists" -> "DATE List" -> "List Methods" menu
Select the 1st menu item "List Control" and open an edit view. Modify the value to "List's middle..." and exit the edit view.
Select the 6th menu item "DATE for DD List" and open an edit view. Modify the value to "1/30/2009" and exit the edit view.
Select the 2nd menu item "Add List Item" and execute it
Verify method displays that the list size is 4 elements. | (LST20000-043)
Verify the 5th menu item ("DD List Size") value displays "4" | (LST20000-044)
Select "DD Lists" -> "DATE List" menu
Verify the 4th menu item ("DD List of DATE [0]") value displays "01/20/2009" | (LST20000-045)
Verify the 5th menu item ("DD List of DATE [1]") value displays "01/30/2009" | (LST20000-046)
Verify the 6th menu item ("DD List of DATE [2]") value displays "01/02/2009" | (LST20000-047)
Verify the 7th menu item ("DD List of DATE [3]") value displays "01/04/2009" | (LST20000-048)
Select the 2nd menu item "View All List Items" and execute it
Verify method displays a character string in a single row with 4 values "01/20/2009 01/30/2009 01/02/2009 01/04/2009". | (LST20000-049)
Select the 5th menu item "DD List of DATE [1]" and open an edit view. Modify value to "01/25/2009" and exit the edit view.
Verify the 5th menu item value displays "01/25/2009" | (LST20000-050)
Select the 2nd menu item "View All List Items" and execute it
Verify method displays a character string in a single row with 4 values "01/20/2009 01/25/2009 01/02/2009 01/04/2009". | (LST20000-051)
Select "DD Lists" -> "DATE List" -> "List Methods" menu
Select the 1st menu item "List Control" and open an edit view. Modify the value to "Invalid Index" and exit the edit view.
Select the 6th menu item "DATE for DD List" and open an edit view. Modify the value to "Jan 31, 2009".
Select the 2nd menu item "Add List Item" and execute it
Verify that Host displays an error message stating the list index is invalid. | (LST20000-052)
Verify the 5th menu item ("DD List Size") value displays "4" | (LST20000-053)
Select "DD Lists" -> "DATE List" menu
Select the 2nd menu item "View All List Items" and execute it
Verify method displays a character string in a single row with 4 values "01/20/2009 01/25/2009 01/02/2009 01/04/2009". | (LST20000-054)
Select "DD Lists" -> "DATE List" -> "List Methods" menu
Select the 3rd menu item "Remove a List Item" and execute it
Verify that Host displays an error message stating the list index is invalid. | (LST20000-055)
Verify the 5th menu item ("DD List Size") value displays "4" | (LST20000-056)
Select "DD Lists" -> "DATE List" menu
Select the 2nd menu item "View All List Items" and execute it
Verify method displays a character string in a single row with 4 values "01/20/2009 01/25/2009 01/02/2009 01/04/2009". | (LST20000-057)
Test case 14040 must be successfully completed prior to this test
Setup is identical to Test Case HQALST10000
Select "Device List" -> "Device DATE List" menu
Verify the 2nd menu item has the label "Device List Size" with value "4" | (LST20010-001)
Verify the 3rd through 6th menu items have the label "List From Xmtr [x]", where x is the element number of the list, x=0 through 3 | (LST20010-002)
Verify the 3rd menu item value displays "01/00/2009" or an "invalid date" indication | (LST20010-003)
Verify the 4th menu item value displays "01/01/2009" | (LST20010-004)
Verify the 5th menu item value displays "01/02/2009" | (LST20010-005)
Verify the 6th menu item value displays "01/03/2009" | (LST20010-006)
Select the 1st menu item "View All List Items" and execute it
Verify method displays a character string in a single row with 4 values "01/00/2009 01/01/2009 01/02/2009 01/03/2009". | (LST20010-007)
Select "Options" -> "Device Options" -> "List Size" -> "Date" in Xmtr-MV, modify the value from 4 to 3 and select "Apply". Select the "Connection Log" of Xmtr-MV and verify that Host dispatches Command 167 three times with index 0, 1, and 2 to read ALL values of the list. | (LST20010-008)
Verify the 2nd menu item ("Device List Size") value displays "3" | (LST20010-009)
Verify the 3rd menu item ("List From Xmtr [0]") value displays "01/00/2009" or an "invalid date" indication | (LST20010-010)
Verify the 4th menu item ("List From Xmtr [1]") value displays "01/01/2009" | (LST20010-011)
Verify the 5th menu item ("List From Xmtr [2]") value displays "01/02/2009" | (LST20010-012)
Verify the 6th menu item ("List From Xmtr [3]") does not appear on the menu | (LST20010-013)
Select the 1st menu item "View All List Items" and execute it
Verify method displays a character string in a single row with 4 values "01/00/2009 01/01/2009 01/02/2009". | (LST20010-014)
Modify the "Date" list size in Xmtr-MV from 3 to 4 and select "Apply". Select the "Connection Log" of Xmtr-MV and verify that Host dispatches Command 167 four times with index 0, 1, 2, and 3 to read ALL values of the list. | (LST20010-015)
Verify the 2nd menu item ("Device List Size") value displays "4" | (LST20010-016)
Verify the 3rd menu item ("List From Xmtr [0]") value displays "01/00/2009" or an "invalid date" indication | (LST20010-017)
Verify the 4th menu item ("List From Xmtr [1]") value displays "01/01/2009" | (LST20010-018)
Verify the 5th menu item ("List From Xmtr [2]") value displays "01/02/2009" | (LST20010-019)
Verify the 6th menu item ("List From Xmtr [3]") value displays "01/03/2009" | (LST20010-020)
Verify method displays a character string in a single row with 4 values "01/00/2009 01/01/2009 01/02/2009 01/03/2009". | (LST20010-021)
Select the 4th menu item "List From Xmtr [1]" and open an edit view. Modify value to "01/25/2009" and exit the edit view.
Verify the 4th menu item value displays "01/25/2009" | (LST20010-022)
Verify the values "01/00/2009, 01/25/2009, 01/02/2009, 01/03/2009" can be sent to Xmtr-MV | (LST20010-023)
Select the 1st menu item "View All List Items" and execute it
Verify method displays a character string in a single row with 4 values "01/00/2009 01/25/2009 01/02/2009 01/03/2009". | (LST20010-024)

## LST21XXX
Test Case | Verification Point | Result | Comment | Pass | Fail
9.12 Test Set: HQALST21XXX - List - Time
Test Case HQAVAR19000 and HQAVAR14040 must be successfully completed prior to this test
Setup is identical to Test Case HQALST10000
Select "Initialize Test" and execute it
Ensure the method displays "All DD Lists are initialized" (If this initialization cannot be completed - no point to continue this test!)
Select "DD Lists" -> "TIME List" menu
Verify the 3rd menu item has the label "DD List Size" with value "4" | (LST21000-001)
Verify the 4th through 7th menu items have the label "DD List of TIME [x]", where x is the element number of the list, x=0 through 3 | (LST21000-002)
Verify the 4th menu item value displays "10:00:00" | (LST21000-003)
Verify the 5th menu item value displays "10:01:00" | (LST21000-004)
Verify the 6th menu item value displays "10:02:00" | (LST21000-005)
Verify the 7th menu item value displays "10:03:00" | (LST21000-006)
Select the 2nd menu item "View All List Items" and execute it
Verify method displays a character string in a single row with 4 values "10:00:00.0 10:01:00.0 10:02:00.0 10:03:00.0". | (LST21000-007)
Select "DD Lists" -> "TIME List" -> "List Methods" menu
Select the 1st menu item "List Control" and open an edit view. Modify the value to "List's beginning" and exit the edit view.
Select the 3rd menu item "Remove a List Item" and execute it
Verify method displays that the list size is 3 elements. | (LST21000-008)
Verify the 5th menu item ("DD List Size") value displays "3" | (LST21000-009)
Select "DD Lists" -> "TIME List" menu
Verify the 4th menu item ("DD List of TIME [0]") value displays "10:01:00" | (LST21000-010)
Verify the 5th menu item ("DD List of TIME [1]") value displays "10:02:00" | (LST21000-011)
Verify the 6th menu item ("DD List of TIME [2]") value displays "10:03:00" | (LST21000-012)
Verify the 7th menu item ("DD List of TIME [3]") does not appear on the menu | (LST21000-013)
"View All List Items". Verify screen shows a character string in a single row, with 3 values "10:01:00.0 10:02:00.0 10:03:00.0". | (LST21000-014)
Select "DD Lists" -> "TIME List" -> "List Methods" menu
Select the 1st menu item "List Control" and open an edit view. Modify the value to "List's end" and exit the edit view.
Select the 6th menu item "TIME for DD List" and open an edit view. Modify the value to "10:08:00" and exit the edit view.
Select the 2nd menu item "Add List Item" and execute it
Verify method displays that the list size is 4 elements. | (LST21000-015)
Verify the 5th menu item ("DD List Size") value displays "4" | (LST21000-016)
Select "DD Lists" -> "TIME List" menu
Verify the 4th menu item ("DD List of TIME [0]") value displays "10:01:00" | (LST21000-017)
Verify the 5th menu item ("DD List of TIME [1]") value displays "10:02:00" | (LST21000-018)
Verify the 6th menu item ("DD List of TIME [2]") value displays "10:03:00" | (LST21000-019)
Verify the 7th menu item ("DD List of TIME [3]") value displays "10:08:00" | (LST21000-020)
"View All List Items". Verify screen shows a character string in a single row, with 4 values "10:01:00.0 10:02:00.0 10:03:00.0 10:08:00.0". | (LST21000-021)
Select "DD Lists" -> "TIME List" -> "List Methods" menu
Select the 1st menu item "List Control" and open an edit view. Modify the value to "List's middle..." and exit the edit view.
Select the 3rd menu item "Remove a List Item" and execute it
Verify method displays that the list size is 3 elements. | (LST21000-022)
Verify the 5th menu item ("DD List Size") value displays "3" | (LST21000-023)
Select "DD Lists" -> "TIME List" menu
Verify the 4th menu item ("DD List of TIME [0]") value displays "10:01:00" | (LST21000-024)
Verify the 5th menu item ("DD List of TIME [1]") value displays "10:03:00" | (LST21000-025)
Verify the 6th menu item ("DD List of TIME [2]") value displays "10:08:00" | (LST21000-026)
Verify the 7th menu item ("DD List of TIME [3]") does not appear on the menu | (LST21000-027)
Select the 2nd menu item "View All List Items" and execute it
Verify method displays a character string in a single row with 3 values "10:01:00.0 10:03:00.0 10:08:00.0". | (LST21000-028)
Select "DD Lists" -> "TIME List" -> "List Methods" menu
Select the 1st menu item "List Control" and open an edit view. Modify the value to "List's beginning" and exit the edit view.
Select the 6th menu item "TIME for DD List" and open an edit view. Modify the value to "10:50:00" and exit the edit view.
Select the 2nd menu item "Add List Item" and execute it
Verify method displays that the list size is 4 elements. | (LST21000-029)
Verify the 5th menu item ("DD List Size") value displays "4" | (LST21000-030)
Select "DD Lists" -> "TIME List" menu
Verify the 4th menu item ("DD List of TIME [0]") value displays "10:50:00" | (LST21000-031)
Verify the 5th menu item ("DD List of TIME [1]") value displays "10:01:00" | (LST21000-032)
Verify the 6th menu item ("DD List of TIME [2]") value displays "10:03:00" | (LST21000-033)
Verify the 7th menu item ("DD List of TIME [3]") value displays "10:08:00" | (LST21000-034)
Select the 2nd menu item "View All List Items" and execute it
Verify method displays a character string in a single row with 4 values "10:50:00.0 10:01:00.0 10:03:00.0 10:08:00.0". | (LST21000-035)
Select "DD Lists" -> "TIME List" -> "List Methods" menu
Select the 1st menu item "List Control" and open an edit view. Modify the value to "List's end" and exit the edit view.
Select the 3rd menu item "Remove a List Item" and execute it
Verify method displays that the list size is 3 elements. | (LST21000-036)
Verify the 5th menu item ("DD List Size") value displays "3" | (LST21000-037)
Select "DD Lists" -> "TIME List" menu
Verify the 4th menu item ("DD List of TIME [0]") value displays "10:50:00" | (LST21000-038)
Verify the 5th menu item ("DD List of TIME [1]") value displays "10:01:00" | (LST21000-039)
Verify the 6th menu item ("DD List of TIME [2]") value displays "10:03:00" | (LST21000-040)
Verify the 7th menu item ("DD List of TIME [3]") does not appear on the menu | (LST21000-041)
Select the 2nd menu item "View All List Items" and execute it
Verify method displays a character string in a single row with 3 values "10:50:00.0 10:01:00.0 10:03:00.0". | (LST21000-042)
Select "DD Lists" -> "TIME List" -> "List Methods" menu
Select the 1st menu item "List Control" and open an edit view. Modify the value to "List's middle..." and exit the edit view.
Select the 6th menu item "TIME for DD List" and open an edit view. Modify the value to "10:30:00" and exit the edit view.
Select the 2nd menu item "Add List Item" and execute it
Verify method displays that the list size is 4 elements. | (LST21000-043)
Verify the 5th menu item ("DD List Size") value displays "4" | (LST21000-044)
Select "DD Lists" -> "TIME List" menu
Verify the 4th menu item ("DD List of TIME [0]") value displays "10:50:00" | (LST21000-045)
Verify the 5th menu item ("DD List of TIME [1]") value displays "10:30:00" | (LST21000-046)
Verify the 6th menu item ("DD List of TIME [2]") value displays "10:01:00" | (LST21000-047)
Verify the 7th menu item ("DD List of TIME [3]") value displays "10:03:00" | (LST21000-048)
Select the 2nd menu item "View All List Items" and execute it
Verify method displays a character string in a single row with 4 values "10:50:00.0 10:30:00.0 10:01:00.0 10:03:00.0". | (LST21000-049)
Select the 5th menu item "DD List of TIME [1]" and open an edit view. Modify value to "10:25:00" and exit the edit view.
Verify the 5th menu item value displays "10:25:00" | (LST21000-050)
Select the 2nd menu item "View All List Items" and execute it
Verify method displays a character string in a single row with 4 values "10:50:00.0 10:25:00.0 10:01:00.0 10:03:00.0". | (LST21000-051)
Select "DD Lists" -> "TIME List" -> "List Methods" menu
Select the 1st menu item "List Control" and open an edit view. Modify the value to "Invalid Index" and exit the edit view.
Select the 6th menu item "TIME for DD List" and open an edit view. Modify the value to "10:59:00" and exit the edit view.
Select the 2nd menu item "Add List Item" and execute it
Verify that Host displays an error message stating the list index is invalid. | (LST21000-052)
Verify the 5th menu item ("DD List Size") value displays "4" | (LST21000-053)
Select "DD Lists" -> "TIME List" menu
Select the 2nd menu item "View All List Items" and execute it
Verify method displays a character string in a single row with 4 values "10:50:00.0 10:25:00.0 10:01:00.0 10:03:00.0". | (LST21000-054)
Select the 3rd menu item "Remove a List Item" and execute it
Verify that Host displays an error message stating the list index is invalid. | (LST21000-055)
Verify the 5th menu item ("DD List Size") value displays "4" | (LST21000-056)
Select "DD Lists" -> "TIME List" menu
Select the 2nd menu item "View All List Items" and execute it
Verify method displays a character string in a single row with 4 values "10:50:00.0 10:25:00.0 10:01:00.0 10:03:00.0". | (LST21000-057)
Test Case HQAVAR19000 and HQAVAR14040 must be successfully completed prior to this test
Setup is identical to Test Case HQALST10000
Select "Device List" -> "Device TIME List" menu
Verify the 2nd menu item has the label "Device List Size" with value "4" | (LST21010-001)
Verify the 3rd through 6th menu items have the label "List From Xmtr [x]", where x is the element number of the list, x=0 through 3 | (LST21010-002)
Verify the 3rd menu item value displays "10:00:00" | (LST21010-003)
Verify the 4th menu item value displays "10:01:00" | (LST21010-004)
Verify the 5th menu item value displays "10:02:00" | (LST21010-005)
Verify the 6th menu item value displays "10:03:00" | (LST21010-006)
Select the 1st menu item "View All List Items" and execute it
Verify method displays a character string in a single row with 4 values "10:00:00.0 10:01:00.0 10:02:00.0 10:03:00.0". | (LST21010-007)
Select "Options" -> "Device Options" -> "List Size" -> "Time" in Xmtr-MV, modify the value from 4 to 3 and select "Apply". Select the "Connection Log" of Xmtr-MV and verify that Host dispatches Command 169 three times with index 0, 1, and 2 to read ALL values of the list. | (LST21010-008)
Verify the 2nd menu item ("Device List Size") value displays "3" | (LST21010-009)
Verify the 3rd menu item ("List From Xmtr [0]") value displays "10:00:00" | (LST21010-010)
Verify the 4th menu item ("List From Xmtr [1]") value displays "10:01:00" | (LST21010-011)
Verify the 5th menu item ("List From Xmtr [2]") value displays "10:02:00" | (LST21010-012)
Verify the 6th menu item ("List From Xmtr [3]") does not appear on the menu | (LST21010-013)
Select the 1st menu item "View All List Items" and execute it
Verify method displays a character string in a single row with 3 values "10:00:00.0 10:01:00.0 10:02:00.0". | (LST21010-014)
Modify the "Time" list size in Xmtr-MV from 3 to 4 and select "Apply". Select the "Connection Log" of Xmtr-MV and verify that Host dispatches Command 169 four times with index 0, 1, 2, and 3 to read ALL values of the list. | (LST21010-015)
Verify the 2nd menu item ("Device List Size") value displays "4" | (LST21010-016)
Verify the 3rd menu item ("List From Xmtr [0]") value displays "10:00:00" | (LST21010-017)
Verify the 4th menu item ("List From Xmtr [1]") value displays "10:01:00" | (LST21010-018)
Verify the 5th menu item ("List From Xmtr [2]") value displays "10:02:00" | (LST21010-019)
Verify the 6th menu item ("List From Xmtr [3]") value displays "10:03:00" | (LST21010-020)
Select the 1st menu item "View All List Items" and execute it
Verify method displays a character string in a single row with 4 values "10:00:00 10:01:00 10:02:00 10:03:00". | (LST21010-021)
Select the 4th menu item "List From Xmtr [1]" and open an edit view. Modify value to "10:25:00" and exit the edit view.
Verify the 4th menu item value displays "10:25:00" | (LST21010-022)
Verify the values "10:00:00, 10:25:00, 10:02:00, 10:03:00" can be sent to Xmtr-MV | (LST21010-023)
Select the 1st menu item "View All List Items" and execute it
Verify method displays a character string in a single row with 4 values "10:00:00 10:25:00 10:02:00 10:03:00". | (LST21010-024)

## LST22XXX
Test Case | Verification Point | Result | Comment | Pass | Fail
9.13 Test Set: HQALST22XXX - List - Collection
Test Case HQACOL11000 and HQAVAR14040 must be successfully completed prior to this test
Setup is identical to Test Case HQALST10000
Select "Initialize Test" and execute it
Ensure the method displays "All DD Lists are initialized" (If this initialization cannot be completed - no point to continue this test!)
Select "DD Lists" -> "COLLECTION List" menu
Verify the 3rd menu item has the label "DD List Size" with value "4" | (LST22000-001)
Verify the 4th through 7th menu items have the label "DD List of COLLECTION [x]", where x is the element number of the list, x=0 through 3 | (LST22000-002)
Select "DD Lists" -> "COLLECTION List" -> "DD List of COLLECTION [0]" menu
Verify the following:
Verify the following:
Select "DD Lists" -> "COLLECTION List" -> "DD List of COLLECTION [2]" menu
Verify the following:
Select "DD Lists" -> "COLLECTION List" -> "DD List of COLLECTION [3]" menu
Verify the following:
Select "DD Lists" -> "COLLECTION List" menu
Select the 2nd menu item "View All List Items" and execute it
Verify method displays the following character strings for only 4 list elements:
Select "DD Lists" -> "COLLECTION List" -> "List Methods" menu
Select the 1st menu item "List Control" and open an edit view. Modify the value to "List's beginning" and exit the edit view.
Select the 3rd menu item "Remove a List Item" and execute it
Verify method displays that the list size is 3 elements. | (LST22000-008)
Verify the 5th menu item ("DD List Size") value displays "3" | (LST22000-009)
Select "DD Lists" -> "COLLECTION List" -> "DD List of COLLECTION [0]" menu
Verify the following:
Select "DD Lists" -> "COLLECTION List" -> "DD List of COLLECTION [1]" menu
Verify the following:
Select "DD Lists" -> "COLLECTION List" -> "DD List of COLLECTION [2]" menu
Verify the following:
Select "DD Lists" -> "COLLECTION List" menu
Verify that menu item "DD List of UNSIGNED [3]" does not appear on the menu | (LST22000-013)
Select the 2nd menu item "View All List Items" and execute it
Verify method displays the following character strings for only 3 list elements:
Select "DD Lists" -> "COLLECTION List" -> "List Methods" menu
Select the 1st menu item "List Control" and open an edit view. Modify the value to "List's end" and exit the edit view.
Select "DD Lists" -> "COLLECTION List" -> "List Methods" -> "COLLECTION for DD List" menu
Select the 1st menu item "UNSIGNED for DD List" and open an edit view. Modify the value to "18" and exit the edit view.
Select the 2nd menu item "INTEGER for DD List" and open an edit view. Modify the value to "-8" and exit the edit view.
Select the 3rd menu item "ENUMERATED for DD List" and open an edit view. Modify the value to "Enum-X" and exit the edit view.
Select the 4th menu item "BIT-ENUM for DD List" and open an edit view. Modify the value to "0x80" (Bit-7 on, and all others off) and exit the edit view.
Select the 5th menu item "FLOAT for DD List" and open an edit view. Modify the value to "0.08" and exit the edit view.
Select the 6th menu item "DOUBLE for DD List" and open an edit view. Modify the value to "0.008" and exit the edit view.
Select the 7th menu item "ASCII for DD List" and open an edit view. Modify the value to "A8" and exit the edit view.
Select the 8th menu item "PACKED-ASCII for DD List" and open an edit view. Modify the value to "PA8" and exit the edit view.
Select the 9th menu item "PASSWORD for DD List" and open an edit view. Modify the value to "PS8" and exit the edit view.
Select the 10th menu item "DATE for DD List" and open an edit view. Modify the value to "08/08/2008" and exit the edit view.
Select the 11th menu item "TIME for DD List" and open an edit view. Modify the value to "01:08:00" and exit the edit view.
Select "DD Lists" -> "COLLECTION List" -> "List Methods" menu
Select the 2nd menu item "Add List Item" and execute it
Verify method displays that the list size is 4 elements. | (LST22000-015)
Verify the 5th menu item ("DD List Size") value displays "4" | (LST22000-016)
Select "DD Lists" -> "COLLECTION List" -> "DD List of COLLECTION [0]" menu
Verify the following:
Select "DD Lists" -> "COLLECTION List" -> "DD List of COLLECTION [1]" menu
Verify the following:
Select "DD Lists" -> "COLLECTION List" -> "DD List of COLLECTION [2]" menu
Verify the following:
Select "DD Lists" -> "COLLECTION List" -> "DD List of COLLECTION [3]" menu
Verify the following:
Select "DD Lists" -> "COLLECTION List" menu
Select the 2nd menu item "View All List Items" and execute it
Verify method displays the following character strings for only 4 list elements:
Select "DD Lists" -> "COLLECTION List" -> "List Methods" menu
Select the 1st menu item "List Control" and open an edit view. Modify the value to "List's middle..." and exit the edit view.
Select the 3rd menu item "Remove a List Item" and execute it
Verify method displays that the list size is 3 elements. | (LST22000-022)
Verify the 5th menu item ("DD List Size") value displays "3" | (LST22000-023)
Select "DD Lists" -> "COLLECTION List" -> "DD List of COLLECTION [0]" menu
Verify the following:
Select "DD Lists" -> "COLLECTION List" -> "DD List of COLLECTION [1]" menu
Verify the following:
Select "DD Lists" -> "COLLECTION List" -> "DD List of COLLECTION [2]" menu
Verify the following:
Select "DD Lists" -> "COLLECTION List" menu
Verify the 7th menu item "DD List of UNSIGNED [3]" does not appear on the menu | (LST22000-027)
Select the 2nd menu item "View All List Items" and execute it
Verify method displays the following character strings for only 3 list elements:
Select "DD Lists" -> "COLLECTION List" -> "List Methods" menu
Select the 1st menu item "List Control" and open an edit view. Modify the value to "List's beginning" and exit the edit view.
Select "DD Lists" -> "COLLECTION List" -> "List Methods" -> "COLLECTION for DD List" menu
Select the 1st menu item "UNSIGNED for DD List" and open an edit view. Modify the value to "100" and exit the edit view.
Select the 2nd menu item "INTEGER for DD List" and open an edit view. Modify the value to "-100" and exit the edit view.
Select the 3rd menu item "ENUMERATED for DD List" and open an edit view. Modify the value to "Enum-X" and exit the edit view.
Select the 4th menu item "BIT-ENUM for DD List" and open an edit view. Modify the value to "0x80" (Bit-7 on, and all others off) and exit the edit view.
Select the 5th menu item "FLOAT for DD List" and open an edit view. Modify the value to "0.08" and exit the edit view.
Select the 6th menu item "DOUBLE for DD List" and open an edit view. Modify the value to "0.008" and exit the edit view.
Select the 7th menu item "ASCII for DD List" and open an edit view. Modify the value to "A8" and exit the edit view.
Select the 8th menu item "PACKED-ASCII for DD List" and open an edit view. Modify the value to "PA8" and exit the edit view.
Select the 9th menu item "PASSWORD for DD List" and open an edit view. Modify the value to "PS8" and exit the edit view.
Select the 10th menu item "DATE for DD List" and open an edit view. Modify the value to "08/08/2008" and exit the edit view.
Select the 11th menu item "TIME for DD List" and open an edit view. Modify the value to "01:08:00" and exit the edit view.
Select "DD Lists" -> "COLLECTION List" -> "List Methods" -> "Add List Item" and execute it
Verify method displays that the list size is 4 elements. | (LST22000-029)
Verify the 5th menu item ("DD List Size") value displays "4" | (LST22000-030)
Select "DD Lists" -> "COLLECTION List" -> "DD List of COLLECTION [0]" menu
Verify the following:
Select "DD Lists" -> "COLLECTION List" -> "DD List of COLLECTION [1]" menu
Verify the following:
Select "DD Lists" -> "COLLECTION List" -> "DD List of COLLECTION [2]" menu
Verify the following:
Select "DD Lists" -> "COLLECTION List" -> "DD List of COLLECTION [3]" menu
Verify the following:
Select "DD Lists" -> "COLLECTION List" -> "View All List Items" and execute it
Verify method displays the following character strings for only 4 list elements:
Select "DD Lists" -> "COLLECTION List" -> "List Methods"
Select the 1st menu item "List Control" and open an edit view. Modify the value to "List's end" and exit the edit view.
Select the 3rd menu item "Remove a List Item" and execute it
Verify method displays that the list size is 3 elements. | (LST22000-036)
Verify the 5th menu item ("DD List Size") value displays "3" | (LST22000-037)
Select "DD Lists" -> "COLLECTION List" -> "DD List of COLLECTION [0]" menu
Verify the following:
Select "DD Lists" -> "COLLECTION LIST" -> "DD List of COLLECTION [1]" menu
Verify the following:
Select "DD Lists" -> "COLLECTION LIST" -> "DD List of COLLECTION [2]" menu
Verify the following:
Select "DD Lists" -> "COLLECTION LIST" menu
Verify the menu item "DD List of UNSIGNED [3]" does not appear on the menu | (LST22000-041)
Select the 2nd menu item "View All List Items" and execute it
Verify method displays the following character strings for only 3 list elements:
Select "DD Lists" -> "COLLECTION List" -> "List Methods" menu
Select the 1st menu item "List Control" and open an edit view. Modify the value to "List's middle..." and exit the edit view.
Select "DD Lists" -> "COLLECTION List" -> "List Methods" -> "COLLECTION for DD List" menu
Select the 1st menu item "UNSIGNED for DD List" and open an edit view. Modify the value to "50" and exit the edit view.
Select the 2nd menu item "INTEGER for DD List" and open an edit view. Modify the value to "-50" and exit the edit view.
Select the 3rd menu item "ENUMERATED for DD List" and open an edit view. Modify the value to "Enum-X" and exit the edit view.
Select the 4th menu item "BIT-ENUM for DD List" and open an edit view. Modify the value to "0x80" (Bit-7 on, and all others off) and exit the edit view.
Select the 5th menu item "FLOAT for DD List" and open an edit view. Modify the value to "0.08" and exit the edit view.
Select the 6th menu item "DOUBLE for DD List" and open an edit view. Modify the value to "0.008" and exit the edit view.
Select the 7th menu item "ASCII for DD List" and open an edit view. Modify the value to "A8" and exit the edit view.
Select the 8th menu item "PACKED-ASCII for DD List" and open an edit view. Modify the value to "PA8" and exit the edit view.
Select the 9th menu item "PASSWORD for DD List" and open an edit view. Modify the value to "PS8" and exit the edit view.
Select the 10th menu item "DATE for DD List" and open an edit view. Modify the value to "08/08/2008" and exit the edit view.
Select the 11th menu item "TIME for DD List" and open an edit view. Modify the value to "01:08:00" and exit the edit view.
Select "DD Lists" -> "COLLECTION List" -> "List Methods" -> "Add List Item" and execute it
Verify method displays that the list size is 4 elements. | (LST22000-043)
Verify the 5th menu item ("DD List Size") value displays "4" | (LST22000-044)
Select "DD Lists" -> "COLLECTION List" -> "DD List of COLLECTION [0]" menu
Verify the following:
Select "DD Lists" -> "COLLECTION List" -> "DD List of COLLECTION [1]" menu
Verify the following:
Select "DD Lists" -> "COLLECTION List" -> "DD List of COLLECTION [2]" menu
Verify the following:
Select "DD Lists" -> "COLLECTION List" -> "DD List of COLLECTION [3]" menu
Verify the following:
Select "DD Lists" -> "COLLECTION List" -> "View All List Items" and execute it
Verify method displays the following character strings for only 4 list elements:
Select "DD Lists" -> "COLLECTION List" -> "DD List of COLLECTION [1]" menu
Select the 1st menu item "UNSIGNED for DD List" and open an edit view. Modify the value to "25" and close the edit view.
Select the 2nd menu item "INTEGER for DD List" and open an edit view. Modify the value to "-25" and exit the edit view.
Select the 3rd menu item "ENUMERATED for DD List" and open an edit view. Modify the value to "Enum-0" and exit the edit view.
Select the 4th menu item "BIT-ENUM for DD List" and open an edit view. Modify the value to "0x01" (Bit-0 on, and all others off) and exit the edit view.
Select the 5th menu item "FLOAT for DD List" and open an edit view. Modify the value to "0" and exit the edit view.
Select the 6th menu item "DOUBLE for DD List" and open an edit view. Modify the value to "0" and exit the edit view.
Select the 7th menu item "ASCII for DD List" and open an edit view. Modify the value to "A0" and exit the edit view.
Select the 8th menu item "PACKED-ASCII for DD List" and open an edit view. Modify the value to "PA0" and exit the edit view.
Select the 9th menu item "PASSWORD for DD List" and open an edit view. Modify the value to "PS0" and exit the edit view.
Select the 10th menu item "DATE for DD List" and open an edit view. Modify the value to "01/01/2008" and exit the edit view.
Select the 11th menu item "TIME for DD List" and open an edit view. Modify the value to "01:01:00" and exit the edit view.
Select "DD Lists" -> "COLLECTION List" -> "DD List of COLLECTION [1]" menu
Verify the following:
Select "DD Lists" -> "COLLECTION List" -> "View All List Items" and execute it
Verify method displays the following character strings for only 4 list elements:
Select "DD Lists" -> "COLLECTION List" -> "List Methods" menu
Select the 1st menu item "List Control" and open an edit view. Modify the value to "Invalid Index" and exit the edit view.
Select the 2nd menu item "Add List Item" and execute it
Verify that Host displays an error message stating the list index is invalid. | (LST22000-052)
Verify the 5th menu item ("DD List Size") value displays "4" | (LST22000-053)
Select "DD Lists" -> "COLLECTION List"
Select the 2nd menu item "View All List Items" and execute it
Verify method displays the following character strings for only 4 list elements:
Select "DD Lists" -> "COLLECTION List" -> "List Methods" menu
Select the 3rd menu item "Remove a List Item" and execute it
Verify that Host displays an error message stating the list index is invalid. | (LST22000-055)
Verify the 5th menu item ("DD List Size") value displays "4" | (LST22000-056)
Select "DD Lists" -> "COLLECTION List" menu
Select the 2nd menu item "View All List Items" and execute it
Verify method displays the following character strings for only 4 list elements:
Test Case HQACOL11000 and HQAVAR14040 must be successfully completed prior to this test
Setup is identical to Test Case HQALST10000
Select "Device List" -> "Device COLLECTION List" menu
Verify the 2nd menu item has the label "Device List Size" with value "4" | (LST22010-001)
Verify the 3rd through 6th menu items have the label "List From Xmtr [x]", where x is the element number of the list, x=0 through 3 | (LST22010-002)
Select "Device List" -> "Device COLLECTION List" -> "List From Xmtr [0]" menu
Verify the following:
Select "Device List" -> "Device COLLECTION List" -> "List From Xmtr [1]" menu
Verify the following:
Select "Device List" -> "Device COLLECTION List" -> "List From Xmtr [2]" menu
Verify the following:
Select "Device List" -> "Device COLLECTION List" -> "List From Xmtr [3]" menu
Verify the following:
Select "Device List" -> "Device COLLECTION List" -> "View All List Items" and execute it
Verify method displays the following character strings for only 4 list elements:
Select "Options" -> "Device Options" -> "List Size" -> "Collection" in Xmtr-MV, modify the value from 4 to 3 and select "Apply". Select the "Connection Log" of Xmtr-MV and verify that Host dispatches Command 171 three times with index 0, 1, and 2 to read ALL values of the list. | (LST22010-008)
Verify the 2nd menu item ("Device List Size") value displays "3" | (LST22010-009)
Select "Device List" -> "Device COLLECTION List" -> "List From Xmtr [0]" menu
Verify the following:
Select "Device List" -> "Device COLLECTION List" -> "List From Xmtr [1]" menu
Verify the following:
Select "Device List" -> "Device COLLECTION List" -> "List From Xmtr [2]" menu
Verify the following:
Select "Device List" -> "Device COLLECTION List" menu
Verify the 6th menu item "List From Xmtr [3]" does not appear on the menu | (LST22010-013)
Select the 1st menu item "View All List Items" and execute it
Verify method displays the following character string for only 3 list elements:
Modify the "Collection" list size in Xmtr-MV from 3 to 4 and select "Apply". Select the "Connection Log" of Xmtr-MV and verify that Host dispatches Command 171 four times with index 0, 1, 2, and 3 to read ALL values of the list. | (LST22010-015)
Verify the 2nd menu item ("Device List Size") value displays "4" | (LST22010-016)
Select "Device List" -> "Device COLLECTION List" -> "List From Xmtr [0]" menu
Verify the following:
Select "Device List" -> "Device COLLECTION List" -> "List From Xmtr [1]" menu
Verify the following:
Select "Device List" -> "Device COLLECTION List" -> "List From Xmtr [2]" menu
Verify the following:
Select "Device List" -> "Device COLLECTION List" -> "List From Xmtr [3]" menu
Verify the following:
Select "Device List" -> "Device COLLECTION List" -> "View All List Items" and execute it
Verify method displays the following character strings for only 4 list elements:
Select "Device List" -> "Device COLLECTION List" -> "List From Xmtr [1]" menu
Select the 1st menu item "UNSIGNED for Field Dev List" and open an edit view. Modify the value to "25" and exit the edit view.
Select the 2nd menu item "INTEGER for Field Dev List" and open an edit view. Modify the value to "-25" and exit the edit view.
Select the menu item "ENUMERATED for Field Dev List" and open an edit view. Modify the 3rd value to "Enum-X" and exit the edit view.
Select the 4th menu item "BIT-ENUM for Field Dev List" and open an edit view. Modify the value to "0x40" (Bit-6 on, all others off) and exit the edit view.
Select the 5th menu item "FLOAT for Field Dev List" and open an edit view. Modify the value to "0.025" and exit the edit view.
Select the 6th menu item "DOUBLE for Field Dev List" and open an edit view. Modify the value to "0.0025" and exit the edit view.
Select the 7th menu item "ASCII for Field Dev List" and open an edit view. Modify the value to "a25" and exit the edit view.
Select the 8th menu item "PACKED-ASCII for Field Dev List" and open an edit view. Modify the value to "PA25" and exit the edit view.
Select the 9th menu item "PASSWORD for Field Dev List" and open an edit view. Modify the value to "PW25" and exit the edit view.
Select the 10th menu item "DATE for Field Dev List" and open an edit view. Modify the value to "01/25/2008" and exit the edit view.
Select the 11th menu item "TIME for Field Dev List" and open an edit view. Modify the value to "01:25:00" and exit the edit view.
Select "Device List" -> "Device COLLECTION List" -> "List From Xmtr [1]" menu
Verify the following:
Verify the values "25, -25, 140, 0x40, 0.025, 0.0025, a25, PA25, PW25, 01/25/2008, 01:25:00.0" for the 2nd list element can be sent to Xmtr-MV | (LST22010-023)
Select "Device List" -> "Device COLLECTION List" -> "View All List Items" and execute it
Verify method displays the following character strings for only 4 list elements:

## LST23XXX
Test Case | Verification Point | Result | Comment | Pass | Fail
9.14 Test Set: HQALST23XXX - List - Array
Test Case HQAVRY11000 and HQAVAR14040 must be successfully completed prior to this test
Setup is identical to Test Case HQALST10000
Select "Initialize Test" and execute it
Ensure the method displays "All DD Lists are initialized" (If this initialization cannot be completed - no point to continue this test!)
Select "DD Lists" -> "ARRAY List" menu
Verify the 3rd menu item has the label "DD List Size" with value "4" | (LST23000-001)
Verify the 4th through 23rd menu items have the labels as follows:
Verify the 4th through 8th menu item values display 0,1,2,3, and 4 | (LST23000-003)
Verify the 9th through 13th menu item values display 10,11,12,13,and 14 | (LST23000-004)
Verify the 14th through 18th menu item values display 20,21,22,23,and 24 | (LST23000-005)
Verify the 19th through 23rd menu item values display 30,31,32,33,and 34 | (LST23000-006)
Select the 2nd menu item "View All List Items" and execute it
Verify method displays the following character strings for only 4 list elements:
Select "DD Lists" -> "ARRAY List" -> "List Methods" menu
Select the 1st menu item "List Control" and open an edit view. Modify the value to "List's beginning" and exit the edit view.
Select the 3rd menu item "Remove a List Item" and execute it
Verify method displays that the list size is 3 elements. | (LST23000-008)
Verify the 5th menu item ("DD List Size") value displays "3" | (LST23000-009)
Select "DD Lists" -> "ARRAY List" menu
Verify the 4th through 8th menu item (starting with "DD List of ARRAY [0] [0]") values display 10,11,12,13,and 14 | (LST23000-010)
Verify the 9th through 13th menu item (starting with "DD List of ARRAY [1] [0]") values display 20,21,22,23,and 24 | (LST23000-011)
Verify the 14th through 18th menu item (starting with "DD List of ARRAY [2] [0]") values display 30,31,32,33,and 34 | (LST23000-012)
Verify the 19th menu item "DD List of ARRAY [3] [0]" does not appear on the menu | (LST23000-013)
Select the 2nd menu item "View All List Items" and execute it
Verify method displays the following character strings for only 3 list elements:
Select "DD Lists" -> "ARRAY List" -> "List Methods" menu
Select the 1st menu item "List Control" and open an edit view. Modify the value to "List's end" and exit the edit view.
Select the 6th menu item "ARRAY for DD List [0]" and open an edit view. Modify the value to "80" and exit the edit view.
Select the 7th menu item "ARRAY for DD List [1]" and open an edit view. Modify the value to "81" and exit the edit view.
Select the 8th menu item "ARRAY for DD List [2]" and open an edit view. Modify the value to "82" and exit the edit view.
Select the 9th menu item "ARRAY for DD List [3]" and open an edit view. Modify the value to "83" and exit the edit view.
Select the 10th menu item "ARRAY for DD List [4]" and open an edit view. Modify the value to "84" and exit the edit view.
Select the 2nd menu item "Add List Item" and execute it
Verify method displays that the list size is 4 elements. | (LST23000-015)
Verify the 5th menu item ("DD List Size") value displays "4" | (LST23000-016)
Select "DD Lists" -> "ARRAY List" menu
Verify the 4th through 8th menu item (starting with "DD List of ARRAY [0] [0]") values display 10,11,12,13,and 14 | (LST23000-017)
Verify the 9th through 13th menu item (starting with "DD List of ARRAY [1] [0]") values display 20,21,22,23,and 24 | (LST23000-018)
Verify the 14th through 18th menu item (starting with "DD List of ARRAY [2] [0]") values display 30,31,32,33,and 34 | (LST23000-019)
Verify the 19th through 23rd menu item (starting with "DD List of ARRAY [3] [0]") values display 80,81,82,83,and 84 | (LST23000-020)
Select the 2nd menu item "View All List Items" and execute it
Verify method displays the following character strings for only 4 list elements:
Select "DD Lists" -> "ARRAY List" -> "List Methods" menu
Select the 1st menu item "List Control" and open an edit view. Modify the value to "List's middle..." and exit the edit view.
Select the 3rd menu item "Remove a List Item" and execute it
Verify method displays that the list size is 3 elements. | (LST23000-022)
Verify the 5th menu item ("DD List Size") value displays "3" | (LST23000-023)
Select "DD Lists" -> "ARRAY List" menu
Verify the 4th through 8th menu item (starting with "DD List of ARRAY [0] [0]") values display 10,11,12,13,and 14 | (LST23000-024)
Verify the 9th through 13th menu item (starting with "DD List of ARRAY [1] [0]") values display 30,31,32,33,and 34 | (LST23000-025)
Verify the 14th through 18th menu item (starting with "DD List of ARRAY [2] [0]") values display 80,81,82,83,and 84 | (LST23000-026)
Verify the 19th menu item "DD List of ARRAY [3] [0]" does not appear on the menu | (LST23000-027)
Select the 2nd menu item "View All List Items" and execute it
Verify method displays the following character strings for only 3 list elements:
Select "DD Lists" -> "ARRAY List" -> "List Methods" menu
Select the 1st menu item "List Control" and open an edit view. Modify the value to "List's beginning" and exit the edit view.
Select the 6th menu item "ARRAY for DD List [0]" and open an edit view. Modify the value to "100" and exit the edit view.
Select the 7th menu item "ARRAY for DD List [1]" and open an edit view. Modify the value to "101" and exit the edit view.
Select the 8th menu item "ARRAY for DD List [2]" and open an edit view. Modify the value to "102" and exit the edit view.
Select the 9th menu item "ARRAY for DD List [3]" and open an edit view. Modify the value to "103" and exit the edit view.
Select the 10th menu item "ARRAY for DD List [4]" and open an edit view. Modify the value to "104" and exit the edit view.
Select the 2nd menu item "Add List Item" and execute it
Verify method displays that the list size is 4 elements. | (LST23000-029)
Verify the 5th menu item ("DD List Size") value displays "4" | (LST23000-030)
Select "DD Lists" -> "ARRAY List" menu
Verify the 4th through 8th menu item (starting with "DD List of ARRAY [0] [0]") values display 100,101,102, 103, and 104 | (LST23000-031)
Verify the 9th through 13th menu item (starting with "DD List of ARRAY [1] [0]") values display 10, 11, 12, 13, and 14 | (LST23000-032)
Verify the 14th through 18th menu item (starting with "DD List of ARRAY [2] [0]") values display 30, 31, 32, 33,and 34 | (LST23000-033)
Verify the 19th through 23rd menu item (starting with "DD List of ARRAY [3] [4]") values display 81, 82, 83, and 84 | (LST23000-034)
Select the 2nd menu item "View All List Items" and execute it
Verify method displays the following character strings for only 4 list elements:
Select "DD Lists" -> "ARRAY List" -> "List Methods" menu
Select the 1st menu item "List Control" and open an edit view. Modify the value to "List's end" and exit the edit view.
Select the 3rd menu item "Remove a List Item" and execute it
Verify method displays that the list size is 3 elements. | (LST23000-036)
Verify the 5th menu item ("DD List Size") value displays "3" | (LST23000-037)
Select "DD Lists" -> "ARRAY List" menu
Verify the 4th through 8th menu item (starting with "DD List of ARRAY [0] [0]") values display 100,101,102,103,and 104 | (LST23000-038)
Verify the 9th through 13th menu item (starting with "DD List of ARRAY [1] [0]") values display 10,11,12,13, and 14 | (LST23000-039)
Verify the 14th through 18th menu item (starting with "DD List of ARRAY [2] [0]") values display 30,31,32,33,and 34 | (LST23000-040)
Verify the 19th menu item "DD List of UNSIGNED [3] [0]" does not appear on the menu | (LST23000-041)
Select the 2nd menu item "View All List Items" and execute it
Verify method displays the following character strings for only 3 list elements:
Select "DD Lists" -> "ARRAY List" -> "List Methods" menu
Select the 1st menu item "List Control" and open an edit view. Modify the value to "List's middle..." and exit the edit view.
Select the 6th menu item "ARRAY for DD List [0]" and open an edit view. Modify the value to "200" and exit the edit view.
Select the 7th menu item "ARRAY for DD List [1]" and open an edit view. Modify the value to "201" and exit the edit view.
Select the 8th menu item "ARRAY for DD List [2]" and open an edit view. Modify the value to "202" and exit the edit view.
Select the 9th menu item "ARRAY for DD List [3]" and open an edit view. Modify the value to "203" and exit the edit view.
Select the 10th menu item "ARRAY for DD List [4]" and open an edit view. Modify the value to "204" and exit the edit view.
Select the 2nd menu item "Add List Item" and execute it
Verify method displays that the list size is 4 elements. | (LST23000-043)
Verify the 5th menu item ("DD List Size") value displays "4" | (LST23000-044)
Select "DD Lists" -> "ARRAY List" menu
Verify the 4th through 8th menu item (starting with "DD List of ARRAY [0] [0]") values display 100,101,102,103, and 104 | (LST23000-045)
Verify the 9th through 13th menu item (starting with "DD List of ARRAY [1] [0]") values display 200,201,202,203, and 204 | (LST23000-046)
Verify the 14th through 18th menu item (starting with "DD List of ARRAY [2] [0]") values display 10,11,12,13, and 14 | (LST23000-047)
Verify the 19th through 23rd menu item (starting with "DD List of ARRAY [3] [0]") values display 30,31,32,33, and 34 | (LST23000-048)
Select the 2nd menu item "View All List Items" and execute it
Verify method displays the following character strings for only 4 list elements:
Select the 9th menu item "DD List of ARRAY [1] [0]" and open an edit view. Modify the value to "25" and exit the edit view.
Select the 10th menu item "DD List of ARRAY [1] [1]" and open an edit view. Modify the value to "26" and exit the edit view.
Select the 11th menu item "DD List of ARRAY [1] [2]" and open an edit view. Modify the value to "27" and exit the edit view.
Select the 12th menu item "DD List of ARRAY [1] [3]" and open an edit view. Modify the value to "28" and exit the edit view.
Select the 13th menu item "DD List of ARRAY [1] [4]" and open an edit view. Modify the value to "29" and exit the edit view.
Verify the 9th through 13th menu item displays array with values 25, 26, 27, 28, and 29 | (LST23000-050)
Select the 2nd menu item "View All List Items" and execute it
Verify method displays the following character strings for only 4 list elements:
Select "DD Lists" -> "ARRAY List" -> "List Methods" menu
Select the 1st menu item "List Control" and open an edit view. Modify the value to "Invalid Index" and exit the edit view.
Select the 2nd menu item "Add List Item" and execute it
Verify that Host displays an error message stating the list index is invalid. | (LST23000-052)
Verify the 5th menu item ("DD List Size") value displays "4" | (LST23000-053)
Select "DD Lists" -> "ARRAY List" menu
Select the 2nd menu item "View All List Items" and execute it
Verify method displays the following character strings for only 4 list elements:
Select "DD Lists" -> "ARRAY List" -> "List Methods" menu
Select the 3rd menu item "Remove a List Item" and execute it
Verify that Host displays an error message stating the list index is invalid. | (LST23000-055)
Verify the 5th menu item ("DD List Size") value displays "4" | (LST23000-056)
Select "DD Lists" -> "ARRAY List" menu
Select the 2nd menu item "View All List Items" and execute it
Verify method displays the following character strings for only 4 list elements:
Test Case HQAVRY10000 and HQAVAR14040 must be successfully completed prior to this test
Setup is identical to Test Case HQALST10000
Select "Device List" -> "Device ARRAY List" menu
Verify the 2nd menu item has the label "Device List Size" with value "4" | (LST23010-001)
Verify the 3rd through 22nd menu items have the labels as follows:
Verify the 3rd through 7th menu item values display 0,1,2,3,and 4 | (LST23010-003)
Verify the 8th through 12th menu item values display 10,11,12,13,and 14 | (LST23010-004)
Verify the 13th through 17th menu item values display 20,21,22,23,and 24 | (LST23010-005)
Verify the 18th through 22nd menu item values display 30,31,32,33,and 34 | (LST23010-006)
Select the 1st menu item "View All List Items" and execute it
Verify method displays the following character strings for only 4 list elements:
Select "Options" -> "Device Options" -> "List Size" -> "Array" in Xmtr-MV, modify the value from 4 to 3 and select "Apply". Select the "Connection Log" of Xmtr-MV and verify that Host dispatches Command 173 three times with index 0, 1, and 2 to read ALL values of the list. | (LST23010-008)
Verify the 2nd menu item ("Device List Size") value displays "3" | (LST23010-009)
Verify the 3rd through 7th menu item values (starting from "List From Xmtr [0] [0]") display 0, 1, 2, 3,and 4 | (LST23010-010)
Verify the 8th through 12th menu item values (starting from "List From Xmtr [1] [0]") display 10, 11, 12, 13, and 14 | (LST23010-011)
Verify the 13th through 17th menu item values (starting from "List From Xmtr [2] [0]") display 20, 21, 22, 23, and 24 | (LST23010-012)
Verify the 18th menu item "List From Xmtr [3] [0]" does not appear on the menu | (LST23010-013)
Select the 1st menu item "View All List Items" and execute it
Verify method displays the following character strings for only 3 list elements:
Modify the "Array" list size in Xmtr-MV from 3 to 4 and select "Apply". Select the "Connection Log" of Xmtr-MV and verify that Host dispatches Command 173 four times with index 0, 1, 2, and 3 to read ALL values of the list. | (LST23010-015)
Verify the 2nd menu item ("Device List Size") value displays "4" | (LST23010-016)
Verify the 3rd through 7th menu item values (starting from "List From Xmtr [0] [0]") display 0, 1, 2, 3, 4 | (LST23010-017)
Verify the 8th through 12th menu item values (starting from "List From Xmtr [1] [0]") display 10,11,12,13,14 | (LST23010-018)
Verify the 13th through 17th menu item values (starting from "List From Xmtr [2] [0]") display 20,21,22,23,24 | (LST23010-019)
Verify the 18th through 22nd menu item values (starting from "List From Xmtr [3] [0]") display 30,31,32,33,34 | (LST23010-020)
Select the 1st menu item "View All List Items" and execute it
Verify method displays the following character strings for only 4 list elements:
Select the 8th menu item "DD List of ARRAY [1] [0]" and open an edit view. Modify the value to "25" and exit the edit view.
Select the 9th menu item "DD List of ARRAY [1] [1]" and open an edit view. Modify the value to "26" and exit the edit view.
Select the 10th menu item "DD List of ARRAY [1] [2]" and open an edit view. Modify the value to "27" and exit the edit view.
Select the 11th menu item "DD List of ARRAY [1] [3]" and open an edit view. Modify the value to "28" and exit the edit view.
Select the 12th menu item "DD List of ARRAY [1] [4]" and open an edit view. Modify the value to "29" and exit the edit view.
Verify the 8th through 12th menu item values (starting from "List From Xmtr [1] [0]") display 25, 26, 27, 28, and 29 | (LST23010-022)
Verify the values "25.0, 26.0, 27.0, 28.0, 29.0" for the 2nd list element can be sent to Xmtr-MV | (LST23010-023)
Select the 1st menu item "View All List Items" and execute it
Verify method displays the following character strings for only 4 list elements:
DD Host must pass the Variable Test before proceeding with this test. DD Host must be able to display Variables' values, labels and associated engineering units.

## COL10000
Test Case | Verification Point | Result | Comment | Pass | Fail
10.1 Test Case: HQACOL10000 - Collection Member Reference
Test Cases HQAVARXXXXX must be successfully completed prior to this test
Install 0000f9\00d5\0101.fm8 and 0000f9\00d5\0201.fm8 Test DDs
Run Xmtr-MV to simulate Manufacturer 0x00F9, Device Type 0x00D5, Device Revision 1 (for style TABLE), and Protocol Revision 6. This can be done automatically by executing CollectionTableSetup.bat
Run the DD HOST Application "Linker" software (if applicable)
Run the DD HOST under test
Run Xmtr-MV to simulate Manufacturer 0x00F9, Device Type 0x00D5, Device Revision 2 (for style WINDOW), and Protocol Revision 6. This can be done automatically by executing CollectionWindowSetup.bat
Run the DD HOST Application "Linker" software (if applicable).
Run the DD HOST under test.
Select "Collection Member" menu
Verify the 1st menu item has the label "Pressure" | (COL10000-001)
Verify the 1st menu item has help that displays "Pressure - pressure of the process measured with respect to a reference pressure. Digital value changes with time" | (COL10000-002)
Verify the 1st menu item value is continuously updating (class dynamic) and is equivalent to "Dynamic Variables" -> "Process" -> "PV" -> "Value" in Xmtr-MV | (COL10000-003)
Verify the 1st menu item has units associated with it and is the same as "Dynamic Variables" -> "Process" -> "PV" -> "Units Code" in Xmtr-MV | (COL10000-004)
Verify the 2nd menu item has the label "Pressure" | (COL10000-005)
Verify the 2nd menu item has help that displays "Pressure - pressure of the process measured with respect to a reference pressure." | (COL10000-006)
Verify the 2nd menu item value is continuously updating (class dynamic) and is equivalent to "Dynamic Variables" -> "Process" -> "PV" -> "Value" in Xmtr-MV | (COL10000-007)
Verify the 2nd menu item has units associated with it and is the same as "Dynamic Variables" -> "Process" -> "PV" -> "Units Code" in Xmtr-MV | (COL10000-008)
Verify the 3rd menu item has the label "Pressure Unit" | (COL10000-009)
Verify the 3rd menu item has help that displays "Pressure - pressure of the process measured with respect to a reference pressure. Engineering unit displayed with digital value" | (COL10000-010)
Verify the 4th menu item has the label "Pressure USL" | (COL10000-011)
Verify the 4th menu item has help that displays "Pressure - Pressure of the process measured with respect to a reference pressure. Upper Sensor Limit Value- Defines the maximum usable value for the Upper Range Value." | (COL10000-012)
Verify the 5th menu item has the label "Snsr temp" | (COL10000-013)
Verify the 5th menu item has help that displays "Sensor Temperature- Temperature of the sensor that is making the process measurement." | (COL10000-014)
Verify the 6th menu item has the label "Unit" | (COL10000-015)
Verify the 6th menu item has help that displays "Engineering unit displayed with digital value" | (COL10000-016)
Verify the 7th menu item has no label (i.e., blank) | (COL10000-017)
Verify the 7th menu item has help that displays "Digital value changes with time" | (COL10000-018)
Verify the 7th menu item value is continuously updating (class dynamic) and is equivalent to "Dynamic Variables" -> "Process" -> "PV" -> "Value" in Xmtr-MV | (COL10000-019)
Verify the 7th menu item has units associated with it and is the same as "Dynamic Variables" -> "Process" -> "PV" -> "Units Code" in Xmtr-MV | (COL10000-020)
Verify the 8th menu item has the label "Pressure Value" | (COL10000-021)
Verify the 8th menu item has help that displays "Pressure value variable help" | (COL10000-022)
Verify the 8th menu item value is continuously updating (class dynamic) and is equivalent to "Dynamic Variables" -> "Process" -> "PV" -> "Value" in Xmtr-MV | (COL10000-023)
Verify the 8th menu item has units associated with it and is the same as "Dynamic Variables" -> "Process" -> "PV" -> "Units Code" in Xmtr-MV | (COL10000-024)
Verify the 9th menu item has the label "Unit" | (COL10000-025)
Verify the 9th menu item has help that displays "Engineering unit displayed with digital value" | (COL10000-026)

## COL11000
Test Case | Verification Point | Result | Comment | Pass | Fail
10.2 Test Case: HQACOL11000 - Collection of Variable Menu Reference
Test Case HQACOL10000 must be successfully completed prior to this test
Setup is identical to Test Case HQACOL10000
Select "Collection on Menu" -> "Collection of Variable" menu
Verify the menu item displays a menu of style table with label "Pressure" (TABLE). Verify the menu item displays a menu as a group box with label "Pressure" (WINDOW). (This is a collection) | (COL11000-001)
Verify the "Pressure" menu has help that displays "Pressure- pressure of the process measured with respect to a reference pressure." | (COL11000-002)
Select "Collection on Menu" -> "Collection of Variable" -> "Pressure" menu
Verify the 1st menu item has the label "Pressure Value" | (COL11000-003)
Verify the 1st menu item has help that displays "Digital value changes with time" | (COL11000-004)
Verify the 2nd menu item has the label "Pressure Value" | (COL11000-005)
Verify the 2nd menu item has help that displays "Pressure value variable help" | (COL11000-006)
Verify the 1st and 2nd menu item values are continuously updating (class dynamic) and are equivalent to "Dynamic Variables" -> "Process" -> "PV" -> "Value" in Xmtr-MV | (COL11000-007)
Verify the 1st and 2nd menu items have units associated with them and are the same as "Dynamic Variables" -> "Process" -> "PV" -> "Units Code" in Xmtr-MV | (COL11000-008)
Verify the 3rd menu item has the label "Unit" | (COL11000-009)
Verify the 3rd menu item has help that displays "Engineering unit displayed with digital value" | (COL11000-010)
Verify the 4th menu item has the label "PDQ" | (COL11000-011)
Verify the 4th menu item has help that displays "Process Data Quality- Indicates the overall process data quality of the device variable value." | (COL11000-012)
Verify the 5th menu item has the label "LS" | (COL11000-013)
Verify the 5th menu item has help that displays "Limit Status- Indicates whether the device variable is limited (i.e., not responding to a process)." | (COL11000-014)
Verify the 6th menu item has the label "Family status" | (COL11000-015)
Verify the 6th menu item has help that displays "Device Family Status- Indicates additional status information on a device variable for a specific device family." | (COL11000-016)
Verify the 7th menu item has the label "Class" | (COL11000-017)
Verify the 7th menu item has help that displays "Classification- Indicates the unit code expansion table used for a particular dynamic or device variable." | (COL11000-018)
Verify the 8th menu item has the label "Device family" | (COL11000-019)
Verify the 8th menu item has help that displays "Device Family- Indicates the family (i.e, pressure, temperature, flow, etc.) that the device variable belongs." | (COL11000-020)
Verify the 9th menu item has the label "USL" | (COL11000-021)
Verify the 9th menu item has help that displays "Upper Sensor Limit Value- Defines the maximum usable value for the Upper Range Value." | (COL11000-022)
Verify the 10th menu item has the label "LSL" | (COL11000-023)
Verify the 10th menu item has help that displays "Lower Sensor Limit Value- Defines the minimum usable value for the Lower Range Value." | (COL11000-024)
Verify the 11th menu item has the label "Min span" | (COL11000-025)
Verify the 11th menu item has help that displays "Minimum Span Value- Defines the smallest allowable difference between the Upper Range Value and the Lower Range Value." | (COL11000-026)
Verify the 12th menu item has the label "Damp" | (COL11000-027)
Verify the 12th menu item has help that displays "Damping Value- Damping time constant applied to both the Digital Value representation and Analog Value of the respective Analog Output. The units of this variable are always in seconds." | (COL11000-028)
Verify the 13th menu item has the label "Snsr s/n" | (COL11000-029)
Verify the 13th menu item has help that displays "Sensor Serial Number- Uniquely identifies the sensor from which the Digital Value representation or Field Device variable is primarily derived." | (COL11000-030)

## COL12000
Test Case | Verification Point | Result | Comment | Pass | Fail
10.3.1 Test Case: HQACOL12000 - Collection of Collection of Variable - Part 1
Test Case HQACOL11000 must be successfully completed prior to this test
Setup is identical to Test Case HQACOL10000
Select "Collection on Menu" -> "Collection of Collection" menu
Verify the menu item displays a menu of style table with label "Primary Variable" (TABLE). Verify the menu item displays a menu as a group box with label "Primary Variable" (WINDOW). (This is a collection of collection) | (COL12000-001)
Verify the "Primary Variable" menu has help that displays "Primary Variable Help" | (COL12000-002)
Select "Collection on Menu" -> "Collection of Collection" -> "Primary Variable" menu
Verify the 1st menu item displays a menu of style table with the label "Dev Var 0" (TABLE). Verify the 1st menu item displays a menu as a group box with label "Dev Var 0" (WINDOW). (This is a collection) | (COL12000-003)
Verify the 1st menu item has help that displays "Device Variable at variable code 0" | (COL12000-004)
Verify the 2nd menu item displays a menu of style table with the label "Ranging" (TABLE). Verify the 2nd menu item displays a menu as a group box with label " Ranging" (WINDOW). (This is a collection) | (COL12000-005)
Verify the 2nd menu item has help that displays "Ranging - Responsible for conversion between percent range and the Device Variable's digital value." | (COL12000-006)
Verify the 3rd menu item displays a menu of style table with the label "Analog IO" (TABLE). Verify the 3rd menu item displays a menu as a group box with label "Analog IO" (WINDOW). (This is a collection) | (COL12000-007)
Verify the 3rd menu item has help that displays "Analog Input/Output - Responsible for conversion between the physical milliamp value and the range conversion." | (COL12000-008)

## COL12010
Test Case | Verification Point | Result | Comment | Pass | Fail
10.3.2 Test Case: HQACOL12010 - Collection of Collection of Variable - Part 2
Test Case HQACOL12000 must be successfully completed prior to this test
Setup is identical to Test Case HQACOL10000
Select "Collection on Menu" -> "Collection of Collection" -> "Primary Variable" -> "Dev Var 0" menu
Verify the 1st menu item has the label "Pressure Value" | (COL12010-001)
Verify the 1st menu item has help that displays "Digital value changes with time" | (COL12010-002)
Verify the 2nd menu item has the label "Pressure Value" | (COL12010-003)
Verify the 2nd menu item has help that displays "Pressure value variable help" | (COL12010-004)
Verify the 1st and 2nd menu item values are continuously updating (class dynamic) and are equivalent to "Dynamic Variables" -> "Process" -> "PV" -> "Value" in Xmtr-MV | (COL12010-005)
Verify the 1st and 2nd menu items have units associated with them and are the same as "Dynamic Variables" -> "Process" -> "PV" -> "Units Code" in Xmtr-MV | (COL12010-006)
Verify the 3rd menu item has the label "Unit" | (COL12010-007)
Verify the 3rd menu item has help that displays "Engineering unit displayed with digital value" | (COL12010-008)
Verify the 4th menu item has the label "PDQ" | (COL12010-009)
Verify the 4th menu item has help that displays "Process Data Quality- Indicates the overall process data quality of the device variable value." | (COL12010-010)
Verify the 5th menu item has the label "LS" | (COL12010-011)
Verify the 5th menu item has help that displays "Limit Status- Indicates whether the device variable is limited (i.e., not responding to a process)." | (COL12010-012)
Verify the 6th menu item has the label "Family status" | (COL12010-013)
Verify the 6th menu item has help that displays "Device Family Status- Indicates additional status information on a device variable for a specific device family." | (COL12010-014)
Verify the 7th menu item has the label "Class" | (COL12010-015)
Verify the 7th menu item has help that displays "Classification- Indicates the unit code expansion table used for a particular dynamic or device variable." | (COL12010-016)
Verify the 8th menu item has the label "Device family" | (COL12010-017)
Verify the 8th menu item has help that displays "Device Family- Indicates the family (i.e., pressure, temperature, flow, etc.) the device variable belongs." | (COL12010-018)
Verify the 9th menu item has the label "USL" | (COL12010-019)
Verify the 9th menu item has help that displays "Upper Sensor Limit Value- Defines the maximum usable value for the Upper Range Value." | (COL12010-020)
Verify the 10th menu item has the label "LSL" | (COL12010-021)
Verify the 10th menu item has help that displays "Lower Sensor Limit Value- Defines the minimum usable value for the Lower Range Value." | (COL12010-022)
Verify the 11th menu item has the label "Min span" | (COL12010-023)
Verify the 11th menu item has help that displays "Minimum Span Value- Defines the smallest allowable difference between the Upper Range Value and the Lower Range Value." | (COL12010-024)
Verify the 12th menu item has the label "Damp" | (COL12010-025)
Verify the 12th menu item has help that displays "Damping Value- Damping time constant applied to both the Digital Value representation and Analog Value of the respective Analog Output. The units of this variable are always in seconds." | (COL12010-026)
Verify the 13th menu item has the label "Snsr s/n" | (COL12010-027)
Verify the 13th menu item has help that displays "Sensor Serial Number- Uniquely identifies the sensor from which the Digital Value representation or Field Device variable is primarily derived." | (COL12010-028)

## COL12020
Test Case | Verification Point | Result | Comment | Pass | Fail
10.3.3 Test Case: HQACOL12020 - Collection of Collection of Variable - Part 3
Test Case HQACOL12000 must be successfully completed prior to this test
Setup is identical to Test Case HQACOL10000
Select "Collection on Menu" -> "Collection of Collection" -> "Primary Variable" -> "Ranging" menu
Verify the 1st menu item has the label "% rnge" | (COL12020-001)
Verify the 1st menu item has help that displays "Percent of Range- Variable that tracks the Digital Value representation with respect to the range defined by the Lower Range Value and Upper Range Value, for normal operating modes. The units of this variable are always in percent." | (COL12020-002)
Verify the 1st menu item value is continuously updating (class dynamic) and is equivalent to "Dynamic Variables" -> "Range" -> "% Range" in Xmtr-MV | (COL12020-003)
Verify the 1st menu item has units "%" associated with it | (COL12020-004)
Verify the 2nd menu item has the label "Xfer fnctn" | (COL12020-005)
Verify the 2nd menu item has help that displays "Transfer Function- Defines the transformation function that will be applied from the Field Device Variable to the Analog Output, and Percent Range. The Transfer Function does not affect the Digital Value representation." | (COL12020-006)
Verify the 3rd menu item has the label "URV" | (COL12020-007)
Verify the 3rd menu item has help that displays "Upper Range Value- Defines the operational endpoint from which the Analog Value, and the 100% point of the Percent Range are derived. In addition, the Upper Range Value defines an operational endpoint which the alarms associated with the Analog Value, and the alarms associated with the Digital Value representation are derived." | (COL12020-008)
Verify the 4th menu item has the label " PV URV" | (COL12020-009)
Verify the 4th menu item has help that displays "PV Upper Range Value- Defines the operational endpoint from which the Analog Value, and the 100% point of the Percent Range are derived. In addition, the Upper Range Value defines an operational endpoint which the alarms associated with the Analog Value, and the alarms associated with the Digital Value representation are derived." | (COL12020-010)
Verify the 5th menu item has the label "LRV" | (COL12020-011)
Verify the 5th menu item has help that displays "Lower Range Value- Defines the operational endpoint from which the Analog Value, and the 0% point of the Percent Range are derived. In addition, the Lower Range Value defines an operational endpoint which the alarms associated with the Analog Value, and the alarms associated with the Digital Value representation are derived." | (COL12020-012)
Verify the 6th menu item has the label "Rnge unit" | (COL12020-013)
Verify the 6th menu item has help that displays "Range Unit- Engineering unit to be displayed with the Upper Range Value and Lower Range Value." | (COL12020-014)

## COL12030
Test Case | Verification Point | Result | Comment | Pass | Fail
10.3.4 Test Case: HQACOL12030 - Collection of Collection of Variable - Part 4
Test Case HQACOL12000 must be successfully completed prior to this test
Setup is identical to Test Case HQACOL10000
Select "Collection on Menu" -> "Collection of Collection" -> "Primary Variable" -> "Analog IO" menu
Verify the 1st menu item has the label "Loop current" | (COL12030-001)
Verify the 1st menu item has help that displays "Analog Output Value- Value that tracks the Digital Value representation, under normal operating modes." | (COL12030-002)
Verify the 1st menu item value is continuously updating (class dynamic) and is equivalent to "Dynamic Variables" -> "Loop Current" -> "Analog Value" in Xmtr-MV | (COL12030-003)
Verify the 1st menu item has units "mA" associated with it | (COL12030-004)
Verify the 2nd menu item has the label "Alrm typ" | (COL12030-005)
Verify the 2nd menu item has help that displays "Analog Output Alarm Type- Defines how the Analog Output will respond when the Field Device detects that the Analog Output may not be tracking the associated Field Device Variable. NOTE- The Digital Value representation may not be determinate." | (COL12030-006)
Verify the 3rd menu item has the label "Channel flags" | (COL12030-007)
Verify the 3rd menu item has help that displays "Analog Channel Flags- Defines the characteristics of the Analog Channel." | (COL12030-008)

## COL13000
Test Case | Verification Point | Result | Comment | Pass | Fail
10.4 Test Case: HQACOL13000 - Collection of Items (All DDL Items) Menu Reference
Test Case HQACOL10000 must be successfully completed prior to this test
Setup is identical to Test Case HQACOL10000
Select "Collection on Menu" -> "Collection of All" menu
Verify the menu displays a collection reference as a menu of style table with label "All DDL Items" (TABLE). Verify this menu displays a collection reference as a group box with label "All DDL Items" (WINDOW). | (COL13000-001)
Verify the "All DDL Items" menu has help that displays "All DDL Items Help" | (COL13000-002)
Select "Collection on Menu" -> "Collection of All" -> "All DDL Items" menu
Verify the 1st menu item has the label "Variable Member Descr" | (COL13000-003)
Verify the 1st menu item has help that displays "This is a Variable member" | (COL13000-004)
Verify the 1st menu item value is continuously updating (class dynamic) and is equivalent to "Dynamic Variables" -> "Process" -> "PV" -> "Value" in Xmtr-MV | (COL13000-005)
Verify the 1st menu item has units associated with it and is the same as "Dynamic Variables" -> "Process" -> "PV" -> "Units Code" in Xmtr-MV | (COL13000-006)
Verify the 2nd menu item is a menu of style table and has the label "Collection Member Descr" (TABLE). Verify the 2nd menu item is a group box with label "Collection Member Descr" (WINDOW). | (COL13000-007)
Verify the 2nd menu item has help that displays "This is a Collection member" | (COL13000-008)
Verify the 3rd menu item is a menu of style table and has the label "Menu Member Descr" (TABLE). Verify the 3rd menu item is a button or link (WINDOW). | (COL13000-009)
Verify the 3rd menu item has help that displays "This is a Menu member" | (COL13000-010)
Verify the 4th menu item is an Edit Display and has the label " Edit Display Member Descr" | (COL13000-011)
Verify the 4th menu item has help that displays "This is a Edit Display member" | (COL13000-012)
Verify the 5th menu item is an Image and has the label "Image Member Descr" (TABLE). Verify the 5th menu item is an image and displays no label (i.e., not initially shown) (WINDOW). | (COL13000-013)
Verify the 5th menu item has help that displays "This is a Image member" | (COL13000-014)
Verify the 6th menu item is a Grid and has the label "Grid Member Descr " | (COL13000-015)
Verify the 6th menu item has help that displays "This is a Grid member" | (COL13000-016)
Verify the 7th menu item has the label "Graph Member Descr" | (COL13000-017)
Verify the 7th menu item is a Graph and has help that displays "This is a Graph member" | (COL13000-018)
Verify the 8th menu item is a Chart and has the label " Chart Member Descr" | (COL13000-019)
Verify the 8th menu item has help that displays "This is a Chart member" | (COL13000-020)
Verify the 9th menu item is a Method and has the label " Method Member Descr" | (COL13000-021)
Verify the 9th menu item has help that displays "This is a Method member" | (COL13000-022)
Verify the 10th menu item is a Menu and has the label "Pressure" | (COL13000-023)
Verify the 10th menu item has help that displays "Pressure - pressure of the process measured with respect to a reference pressure." | (COL13000-024)
Verify the 11th menu item has the label "SV Class" | (COL13000-025)
Verify the 11th menu item has help that displays "Secondary Variable Classification- Indicates the unit code expansion table used for a particular dynamic or device variable." | (COL13000-026)
Verify the 12th menu item has the label "Class Member Descr" | (COL13000-027)
Verify the 12th menu item has help that displays "This is a Classification member" | (COL13000-028)
Verify the 11th and 12th menu item values display "Temperature" | (COL13000-029)
DD Host must pass the Variable Test (see DD Host: Data Modeling Test Specification) before proceeding with this test. DD Host must be able to display Variables' values, labels and associated engineering units.
DD Host must pass the Value Array Test. The DD Host must be able to display Value Array's values.
DD Host must pass the List Test. The DD Host must be able to display List's values.
DD Host must pass the Method Environment Test (See DD Host: Methods Test Specification). Host must be able to execute methods and "for" loops in methods, save_values() and direct referencing assignment to pass this test.

## FIL10000
Test Case | Verification Point | Result | Comment | Pass | Fail
11.1 Test Case: HQAFIL10000 - File - Variable
Test Cases HQAVARXXXXX must be successfully completed prior to this test
Install 0000f9\00d6\0101.fm8 and 0000f9\00d6\0201.fm8 Test DDs
Run Xmtr-MV to simulate Manufacturer 0x00F9, Device Type 0x00D6, Device Revision 1 (for style TABLE), and Protocol Revision 6. This can be done automatically by executing FileTableSetup.bat
Run the DD HOST Application "Linker" software (if applicable)
Run the DD HOST under test
Run Xmtr-MV to simulate Manufacturer 0x00F9, Device Type 0x00D6, Device Revision 2 (for style WINDOW), and Protocol Revision 6. This can be done automatically by executing FileWindowSetup.bat
Run the DD HOST Application "Linker" software (if applicable)
Run the DD HOST under test
Select "File - Variables" menu
Select the 1st menu item "Initialize Variables" and execute it
Verify the 2nd menu item "Float" value displays "101" | (FIL10000-001)
Verify the 3rd menu item "Unsigned Integer 1" value displays "128" | (FIL10000-002)
Verify the 4th menu item "Unsigned Integer 2" value displays "32768" | (FIL10000-003)
Verify the 5th menu item "Unsigned Integer 3" value displays "8388608" | (FIL10000-004)
Verify the 6th menu item "Unsigned Integer 4" value displays "2147483648" | (FIL10000-005)
Verify the 7th menu item "Unsigned Integer 5" value displays "549755813888" | (FIL10000-006)
Verify the 8th menu item "Unsigned Integer 6" value displays "140737488355328" | (FIL10000-007)
Verify the 9th menu item "Unsigned Integer 7" value displays "36028797018963968" | (FIL10000-008)
Verify the 10th menu item "Unsigned Integer 8" value displays "9223372036854775808" | (FIL10000-009)
Verify the 11th menu item "Integer 1" value displays "-128" | (FIL10000-010)
Verify the 12th menu item "Integer 2" value displays "-32768" | (FIL10000-011)
Verify the 13th menu item "Integer 3" value displays "-8388608" | (FIL10000-012)
Verify the 14th menu item "Integer 4" value displays "-2147483648" | (FIL10000-013)
Verify the 15th menu item "Integer 5" value displays "-549755813888" | (FIL10000-014)
Verify the 16th menu item "Integer 6" value displays "-140737488355328" | (FIL10000-015)
Verify the 17th menu item "Integer 7" value displays "-36028797018963968" | (FIL10000-016)
Verify the 18th menu item "Integer 8" value displays "-9223372036854775808" | (FIL10000-017)
Verify the 19th menu item "Enumerated 1" value displays "Value 128" | (FIL10000-018)
Verify the 20th menu item "Enumerated 2" value displays "Value 32768" | (FIL10000-019)
Verify the 21st menu item "Enumerated 3" value displays "Value 8388608" | (FIL10000-020)
Verify the 22nd menu item "Enumerated 4" value displays "Value 2147483648" | (FIL10000-021)
Verify the 23rd menu item "Bit Enumerated 1" value displays "0x80" or indicates that the 8th bit is "on" and all other bits are "off" (TABLE). Verify the "MSB" value displays "on" and the "LSB" value displays "off" (WINDOW). | (FIL10000-022)
Verify the 24th menu item Bit "Enumerated 2" value displays "0x8000" or indicates that the 16th bit is "on" and all other bits are "off" (TABLE). Verify the "MSB" value displays "on" and the "LSB" value displays "off" (WINDOW). | (FIL10000-023)
Verify the 25th menu item "Bit Enumerated 3" value displays "0x800000" or indicates that the 24th bit is "on" and all other bits are "off" (TABLE). Verify the "MSB" value displays "on" and the "LSB" value displays "off" (WINDOW). | (FIL10000-024)
Verify the 26th menu item "Bit Enumerated 4" value displays "0x80000000" or indicates that the 32nd bit is "on" and all other bits are "off" (TABLE). Verify the "MSB" value displays "on" and the "LSB" value displays "off" (WINDOW). | (FIL10000-025)
Verify the 27th menu item "Date" value displays "10/19/2015" | (FIL10000-026)
Verify the 28th menu item "ASCII" value displays "abcdefghijklmnopqrstuvwxyzABCDEFGHIJKLMNOPQRSTUVWXYZ999" | (FIL10000-027)
Verify the 29th menu item "Packed ASCII 80" value displays "ABCDEFGHIJKLMNOPQRSTUVWXYZABCDEFGHIJKLMNOPQRSTUVWXYZ999" | (FIL10000-028)
Verify the 30th menu item "Time" value displays "05:14:26" | (FIL10000-029)
Turn off and restart DD Host
Select "File - Variables" menu
Verify the DD host displays the same values as shown above | (FIL10000-030)

## FIL11000
Test Case | Verification Point | Result | Comment | Pass | Fail
11.2 Test Case: HQAFIL11000 - File - Array - Float
Test Case HQAVRY10000 must be successfully completed prior to this test
Setup is identical to Test Case HQAFIL10000
Select "File - Arrays" -> "Array - Float" menu
Select the 1st menu item "Initialize Float" and execute it
Verify the 2nd menu item value displays "0" | (FIL11000-001)
Verify the 3rd menu item value displays "25.25" | (FIL11000-002)
Verify the 4th menu item value displays "50.5 " | (FIL11000-003)
Verify the 5th menu item value displays "75.75" | (FIL11000-004)
Verify the 6th menu item value displays "101" | (FIL11000-005)
Turn off and restart DD Host
Select "File - Arrays" -> "Array - Float" menu
Verify the DD host displays the same values as shown above | (FIL11000-006)

## FIL12000
Test Case | Verification Point | Result | Comment | Pass | Fail
11.3.1 Test Case: HQAFIL12000 - File - Array - Unsigned Integer, 1 Byte
Test Case HQAVRY11000 must be successfully completed prior to this test
Setup is identical to Test Case HQAFIL10000
Select "File - Arrays" -> "Array - Unsigned Integers" -> "Unsigned 1" menu
Select the 1st menu item "Initialize Unsigned 1" and execute it
Verify the 2nd menu item value displays "0" | (FIL12000-001)
Verify the 3rd menu item value displays "32" | (FIL12000-002)
Verify the 4th menu item value displays "64" | (FIL12000-003)
Verify the 5th menu item value displays "96" | (FIL12000-004)
Verify the 6th menu item value displays "128" | (FIL12000-005)
Verify the 7th menu item value displays "160" | (FIL12000-006)
Verify the 8th menu item value displays "192" | (FIL12000-007)
Verify the 9th menu item value displays "224" | (FIL12000-008)
Verify the 10th menu item (rolled over beyond size 1) value displays "0" | (FIL12000-009)
Verify the 11th menu item (rolled over beyond size 1) value displays "32" | (FIL12000-010)
Turn off and restart DD Host
Select "File - Arrays" -> "Array - Unsigned Integers" -> "Unsigned 1" menu
Verify the DD host displays the same values as shown above | (FIL12000-011)

## FIL12010
Test Case | Verification Point | Result | Comment | Pass | Fail
11.3.2 Test Case: HQAFIL12010 - File - Array - Unsigned Integer, 2 Byte
Test Case HQAFIL12000 and HQAVRY11010 must be successfully completed prior to this test
Setup is identical to Test Case HQAFIL10000
Select "File - Arrays" -> "Array - Unsigned Integers" -> "Unsigned 2" menu
Select the 1st menu item "Initialize Unsigned 2" and execute it
Verify the 2nd menu item value displays "0" | (FIL12010-001)
Verify the 3rd menu item value displays "4096" | (FIL12010-002)
Verify the 4th menu item value displays "8192" | (FIL12010-003)
Verify the 5th menu item value displays "12288" | (FIL12010-004)
Verify the 6th menu item value displays "16384" | (FIL12010-005)
Verify the 7th menu item value displays "20480" | (FIL12010-006)
Verify the 8th menu item value displays "24576" | (FIL12010-007)
Verify the 9th menu item value displays "28672" | (FIL12010-008)
Verify the 10th menu item value displays "32768" | (FIL12010-009)
Verify the 11th menu item value displays "36864" | (FIL12010-010)
Verify the 12th menu item value displays "40960" | (FIL12010-011)
Verify the 13th menu item value displays "45056" | (FIL12010-012)
Verify the 14th menu item value displays "49152" | (FIL12010-013)
Verify the 15th menu item value displays "53248" | (FIL12010-014)
Verify the 16th menu item value displays "57344" | (FIL12010-015)
Verify the 17th menu item value displays '61440" | (FIL12010-016)
Verify the 18th menu item (rolled over beyond size 2) value displays "0" | (FIL12010-017)
Verify the 19th menu item (rolled over beyond size 2) value displays "4096" | (FIL12010-018)
Turn off and restart DD Host
Select "File - Arrays" -> "Array - Unsigned Integers" -> "Unsigned 2" menu
Verify the DD host displays the same values as shown above | (FIL12010-019)

## FIL12020
Test Case | Verification Point | Result | Comment | Pass | Fail
11.3.3 Test Case: HQAFIL12020 - File - Array - Unsigned Integer, 3 Byte
Test Case HQAFIL12010 and HQAVRY11020 must be successfully completed prior to this test
Setup is identical to Test Case HQAFIL10000
Select "File - Arrays" -> "Array - Unsigned Integers" -> "Unsigned 3" menu
Select the 1st menu item "Initialize Unsigned 3" and execute it
Verify the 2nd menu item value displays "0" | (FIL12020-001)
Verify the 3rd menu item value displays "1048576" | (FIL12020-002)
Verify the 4th menu item value displays "2097152" | (FIL12020-003)
Verify the 5th menu item value displays "3145728" | (FIL12020-004)
Verify the 6th menu item value displays "4194304" | (FIL12020-005)
Verify the 7th menu item value displays "5242880" | (FIL12020-006)
Verify the 8th menu item value displays "6291456" | (FIL12020-007)
Verify the 9th menu item value displays "7340032" | (FIL12020-008)
Verify the 10th menu item value displays "8388608" | (FIL12020-009)
Verify the 11th menu item value displays "9437184" | (FIL12020-010)
Verify the 12th menu item value displays "10485760" | (FIL12020-011)
Verify the 13th menu item value displays "11534336" | (FIL12020-012)
Verify the 14th menu item value displays "12582912" | (FIL12020-013)
Verify the 15th menu item value displays "13631488" | (FIL12020-014)
Verify the 16th menu item value displays "14680064" | (FIL12020-015)
Verify the 17th menu item value displays "15728640" | (FIL12020-016)
Verify the 18th menu item (rolled over beyond size 3) value displays "0" | (FIL12020-017)
Verify the 19th menu item (rolled over beyond size 3) value displays "1048576" | (FIL12020-018)
Turn off and restart DD Host
Select "File - Arrays" -> "Array - Unsigned Integers" -> "Unsigned 3" menu
Verify the DD host displays the same values as shown above | (FIL12020-019)

## FIL12030
Test Case | Verification Point | Result | Comment | Pass | Fail
11.3.4 Test Case: HQAFIL12030 - File - Array - Unsigned Integer, 4 Byte
Test Case HQAFIL12020 and HQAVRY11030 must be successfully completed prior to this test
Setup is identical to Test Case HQAFIL10000
Select "File - Arrays" -> "Array - Unsigned Integers" -> "Unsigned 4" menu
Select the 1st menu item "Initialize Unsigned 4" and execute it
Verify the 2nd menu item value displays "0" | (FIL12030-001)
Verify the 3rd menu item value displays "268435456" | (FIL12030-002)
Verify the 4th menu item value displays "536870912" | (FIL12030-003)
Verify the 5th menu item value displays "805306368" | (FIL12030-004)
Verify the 6th menu item value displays "1073741824" | (FIL12030-005)
Verify the 7th menu item value displays "1342177280" | (FIL12030-006)
Verify the 8th menu item value displays "1610612736" | (FIL12030-007)
Verify the 9th menu item value displays "1879048192" | (FIL12030-008)
Verify the 10th menu item value displays "2147483648" | (FIL12030-009)
Verify the 11th menu item value displays "2415919104" | (FIL12030-010)
Verify the 12th menu item value displays "2684354560" | (FIL12030-011)
Verify the 13th menu item value displays "2952790016" | (FIL12030-012)
Verify the 14th menu item value displays "3221225472" | (FIL12030-013)
Verify the 15th menu item value displays "3489660928" | (FIL12030-014)
Verify the 16th menu item value displays "3758096384" | (FIL12030-015)
Verify the 17th menu item value displays "4026531840" | (FIL12030-016)
Verify the 18th menu item (rolled over beyond size 4) value displays "0" | (FIL12030-017)
Verify the 19th menu item (rolled over beyond size 4) value displays "268435456" | (FIL12030-018)
Turn off and restart DD Host
Select "File - Arrays" -> "Array - Unsigned Integers" -> "Unsigned 4" menu
Verify the DD host displays the same values as shown above | (FIL12030-019)

## FIL12040
Test Case | Verification Point | Result | Comment | Pass | Fail
11.3.5 Test Case: HQAFIL12040 - File - Array - Unsigned Integer, 5 Byte
Test Case HQAFIL12030 and HQAVRY11040 must be successfully completed prior to this test
Setup is identical to Test Case HQAFIL10000
Select "File - Arrays" -> "Array - Unsigned Integers" -> "Unsigned 5" menu
Select the 1st menu item "Initialize Unsigned 5" and execute it
Verify the 2nd menu item value displays "0" | (FIL12040-001)
Verify the 3rd menu item value displays "68719476736" | (FIL12040-002)
Verify the 4th menu item value displays "137438953472" | (FIL12040-003)
Verify the 5th menu item value displays "206158430208" | (FIL12040-004)
Verify the 6th menu item value displays "274877906944" | (FIL12040-005)
Verify the 7th menu item value displays "343597383680" | (FIL12040-006)
Verify the 8th menu item value displays "412316860416" | (FIL12040-007)
Verify the 9th menu item value displays "481036337152" | (FIL12040-008)
Verify the 10th menu item value displays "549755813888" | (FIL12040-009)
Verify the 11th menu item value displays "618475290624" | (FIL12040-010)
Verify the 12th menu item value displays "687194767360" | (FIL12040-011)
Verify the 13th menu item value displays "755914244096" | (FIL12040-012)
Verify the 14th menu item value displays "824633720832" | (FIL12040-013)
Verify the 15th menu item value displays "893353197568" | (FIL12040-014)
Verify the 16th menu item value displays "962072674304" | (FIL12040-015)
Verify the 17th menu item value displays "1030792151040" | (FIL12040-016)
Verify the 18th menu item (rolled over beyond size 5) value displays "0" | (FIL12040-017)
Verify the 19th menu item (rolled over beyond size 5) value displays "68719476736" | (FIL12040-018)
Turn off and restart DD Host
Select "File - Arrays" -> "Array - Unsigned Integers" -> "Unsigned 5" menu
Verify the DD host displays the same values as shown above | (FIL12040-019)

## FIL12050
Test Case | Verification Point | Result | Comment | Pass | Fail
11.3.6 Test Case: HQAFIL12050 - File - Array - Unsigned Integer, 6 Byte
Test Case HQAFIL12040 and HQAVRY11050 must be successfully completed prior to this test
Setup is identical to Test Case HQAFIL10000
Select "File - Arrays" -> "Array - Unsigned Integers" -> "Unsigned 6" menu
Select the 1st menu item "Initialize Unsigned 6" and execute it
Verify the 2nd menu item value displays "0" | (FIL12050-001)
Verify the 3rd menu item value displays "17592186044416" | (FIL12050-002)
Verify the 4th menu item value displays "35184372088832" | (FIL12050-003)
Verify the 5th menu item value displays "52776558133248" | (FIL12050-004)
Verify the 6th menu item value displays "70368744177664" | (FIL12050-005)
Verify the 7th menu item value displays "87960930222080" | (FIL12050-006)
Verify the 8th menu item value displays "105553116266496" | (FIL12050-007)
Verify the 9th menu item value displays "123145302310912" | (FIL12050-008)
Verify the 10th menu item value displays "140737488355328" | (FIL12050-009)
Verify the 11th menu item value displays "158329674399744" | (FIL12050-010)
Verify the 12th menu item value displays "175921860444160" | (FIL12050-011)
Verify the 13th menu item value displays "193514046488576" | (FIL12050-012)
Verify the 14th menu item value displays "211106232532992" | (FIL12050-013)
Verify the 15th menu item value displays "228698418577408" | (FIL12050-014)
Verify the 16th menu item value displays "246290604621824" | (FIL12050-015)
Verify the 17th menu item value displays "263882790666240" | (FIL12050-016)
Verify the 18th menu item (rolled over beyond size 6) value displays "0" | (FIL12050-017)
Verify the 19th menu item (rolled over beyond size 6) value displays "17592186044416" | (FIL12050-018)
Turn off and restart DD Host
Select "File - Arrays" -> "Array - Unsigned Integers" -> "Unsigned 6" menu
Verify the DD host displays the same values as shown above | (FIL12050-019)

## FIL12060
Test Case | Verification Point | Result | Comment | Pass | Fail
11.3.7 Test Case: HQAFIL12060 - File - Array - Unsigned Integer, 7 Byte
Test Case HQAFIL12050 and HQAVRY11060 must be successfully completed prior to this test
Setup is identical to Test Case HQAFIL10000
Select "File - Arrays" -> "Array - Unsigned Integers" -> "Unsigned 7" menu
Select the 1st menu item "Initialize Unsigned 7" and execute it
Verify the 2nd menu item value displays "0" | (FIL12060-001)
Verify the 3rd menu item value displays "4503599627370496" | (FIL12060-002)
Verify the 4th menu item value displays "9007199254740992" | (FIL12060-003)
Verify the 5th menu item value displays "13510798882111488" | (FIL12060-004)
Verify the 6th menu item value displays "18014398509481984" | (FIL12060-005)
Verify the 7th menu item value displays "22517998136852480" | (FIL12060-006)
Verify the 8th menu item value displays "27021597764222976" | (FIL12060-007)
Verify the 9th menu item value displays "31525197391593472" | (FIL12060-008)
Verify the 10th menu item value displays "36028797018963968" | (FIL12060-009)
Verify the 11th menu item value displays "40532396646334464" | (FIL12060-010)
Verify the 12th menu item value displays "45035996273704960" | (FIL12060-011)
Verify the 13th menu item value displays "49539595901075456" | (FIL12060-012)
Verify the 14th menu item value displays "54043195528445952" | (FIL12060-013)
Verify the 15th menu item value displays "58546795155816448" | (FIL12060-014)
Verify the 16th menu item value displays "63050394783186944" | (FIL12060-015)
Verify the 17th menu item value displays "67553994410557440" | (FIL12060-016)
Verify the 18th menu item (rolled over beyond size 7) value displays "0" | (FIL12060-017)
Verify the 19th menu item (rolled over beyond size 7) value displays "4503599627370496" | (FIL12060-018)
Turn off and restart DD Host
Select "File - Arrays" -> "Array - Unsigned Integers" -> "Unsigned 7" menu
Verify the DD host displays the same values as shown above | (FIL12060-019)

## FIL12070
Test Case | Verification Point | Result | Comment | Pass | Fail
11.3.8 Test Case: HQAFIL12070 - File - Array - Unsigned Integer, 8 Byte
Test Case HQAFIL12060 and HQAVRY11070 must be successfully completed prior to this test
Setup is identical to Test Case HQAFIL10000
Select "File - Arrays" -> "Array - Unsigned Integers" -> "Unsigned 8" menu
Select the 1st menu item "Initialize Unsigned 8" and execute it
Verify the 2nd menu item value displays "0" | (FIL12070-001)
Verify the 3rd menu item value displays "1152921504606846976" | (FIL12070-002)
Verify the 4th menu item value displays "2305843009213693952" | (FIL12070-003)
Verify the 5th menu item value displays "3458764513820540928" | (FIL12070-004)
Verify the 6th menu item value displays "4611686018427387904" | (FIL12070-005)
Verify the 7th menu item value displays "5764607523034234880" | (FIL12070-006)
Verify the 8th menu item value displays "6917529027641081856" | (FIL12070-007)
Verify the 9th menu item value displays "8070450532247928832" | (FIL12070-008)
Verify the 10th menu item value displays "9223372036854775808" | (FIL12070-009)
Verify the 11th menu item value displays "10376293541461622784" | (FIL12070-010)
Verify the 12th menu item value displays "11529215046068469760" | (FIL12070-011)
Verify the 13th menu item value displays "12682136550675316736" | (FIL12070-012)
Verify the 14th menu item value displays "13835058055282163712" | (FIL12070-013)
Verify the 15th menu item value displays "14987979559889010688" | (FIL12070-014)
Verify the 16th menu item value displays "16140901064495857664" | (FIL12070-015)
Verify the 17th menu item value displays "17293822569102704640" | (FIL12070-016)
Verify the 18th menu item (rolled over beyond size 8) value displays "0" | (FIL12070-017)
Verify the 19th menu item (rolled over beyond size 8) value displays "1152921504606846976" | (FIL12070-018)
Turn off and restart DD Host
Select "File - Arrays" -> "Array - Unsigned Integers" -> "Unsigned 8" menu
Verify the DD host displays the same values as shown above | (FIL12070-019)

## FIL13000
Test Case | Verification Point | Result | Comment | Pass | Fail
11.4.1 Test Case: HQAFIL13000 - File - Array - Integer, 1 Byte
Test Case HQAVRY12000 must be successfully completed prior to this test
Setup is identical to Test Case HQAFIL10000
Select "File - Arrays" -> "Array - Integers" -> "Signed 1" menu
Select the 1st menu item "Initialize Signed 1" and execute it
Verify the 2nd menu item value displays "0" | (FIL13000-001)
Verify the 3rd menu item value displays "32" | (FIL13000-002)
Verify the 4th menu item value displays "64" | (FIL13000-003)
Verify the 5th menu item value displays "96" | (FIL13000-004)
Verify the 6th menu item value displays "-128" | (FIL13000-005)
Verify the 7th menu item value displays "-96" | (FIL13000-006)
Verify the 8th menu item value displays "-64" | (FIL13000-007)
Verify the 9th menu item value displays "-32" | (FIL13000-008)
Verify the 10th menu item (rolled over beyond size 1) value displays "0" | (FIL13000-009)
Verify the 11th menu item (rolled over beyond size 1) value displays "32" | (FIL13000-010)
Turn off and restart DD Host
Select "File - Arrays" -> "Array - Integers" -> "Signed 1" menu
Verify the DD host displays the same values as shown above | (FIL13000-011)

## FIL13010
Test Case | Verification Point | Result | Comment | Pass | Fail
11.4.2 Test Case: HQAFIL13010 - File - Array - Integer, 2 Byte
Test Case HQAFIL13000 and HQAVRY12010 must be successfully completed prior to this test
Setup is identical to Test Case HQAFIL10000
Select "File - Arrays" -> "Array - Integers" -> "Signed 2" menu
Select the 1st menu item "Initialize Signed 2" and execute it
Verify the 2nd menu item value displays "0" | (FIL13010-001)
Verify the 3rd menu item value displays "4096" | (FIL13010-002)
Verify the 4th menu item value displays "8192" | (FIL13010-003)
Verify the 5th menu item value displays "12288" | (FIL13010-004)
Verify the 6th menu item value displays "16384" | (FIL13010-005)
Verify the 7th menu item value displays "20480" | (FIL13010-006)
Verify the 8th menu item value displays "24576" | (FIL13010-007)
Verify the 9th menu item value displays "28672" | (FIL13010-008)
Verify the 10th menu item value displays "-32768" | (FIL13010-009)
Verify the 11th menu item value displays "-28672" | (FIL13010-010)
Verify the 12th menu item value displays "-24576" | (FIL13010-011)
Verify the 13th menu item value displays "-20480" | (FIL13010-012)
Verify the 14th menu item value displays "-16384" | (FIL13010-013)
Verify the 15th menu item value displays "-12288" | (FIL13010-014)
Verify the 16th menu item value displays "-8192" | (FIL13010-015)
Verify the 17th menu item value displays "-4096" | (FIL13010-016)
Verify the 18th menu item (rolled over beyond size 2) value displays "0" | (FIL13010-017)
Verify the 19th menu item (rolled over beyond size 2) value displays "4096" | (FIL13010-018)
Turn off and restart DD Host
Select "File - Arrays" -> "Array - Integers" -> "Signed 2" menu
Verify the DD host displays the same values as shown above | (FIL13010-019)

## FIL13020
Test Case | Verification Point | Result | Comment | Pass | Fail
11.4.3 Test Case: HQAFIL13020 - File - Array - Integer, 3 Byte
Test Case HQAFIL13010 and HQAVRY12020 must be successfully completed prior to this test
Setup is identical to Test Case HQAFIL10000
Select "File - Arrays" -> "Array - Integers" -> "Signed 3" menu
Select the 1st menu item "Initialize Signed 3" and execute it
Verify the 2nd menu item value displays "0" | (FIL13020-001)
Verify the 3rd menu item value displays "1048576" | (FIL13020-002)
Verify the 4th menu item value displays "2097152" | (FIL13020-003)
Verify the 5th menu item value displays "3145728" | (FIL13020-004)
Verify the 6th menu item value displays "4194304" | (FIL13020-005)
Verify the 7th menu item value displays "5242880" | (FIL13020-006)
Verify the 8th menu item value displays "6291456" | (FIL13020-007)
Verify the 9th menu item value displays "7340032" | (FIL13020-008)
Verify the 10th menu item value displays "-8388608" | (FIL13020-009)
Verify the 11th menu item value displays "-7340032" | (FIL13020-010)
Verify the 12th menu item value displays "-6291456" | (FIL13020-011)
Verify the 13th menu item value displays "-5242880" | (FIL13020-012)
Verify the 14th menu item value displays "-4194304" | (FIL13020-013)
Verify the 15th menu item value displays "-3145728" | (FIL13020-014)
Verify the 16th menu item value displays "-2097152" | (FIL13020-015)
Verify the 17th menu item value displays "-1048576" | (FIL13020-016)
Verify the 18th menu item (rolled over beyond size 3) value displays "0" | (FIL13020-017)
Verify the 19th menu item (rolled over beyond size 3) value displays "1048576" | (FIL13020-018)
Turn off and restart DD Host
Select "File - Arrays" -> "Array - Integers" -> "Signed 3" menu
Verify the DD host displays the same values as shown above | (FIL13020-019)

## FIL13030
Test Case | Verification Point | Result | Comment | Pass | Fail
11.4.4 Test Case: HQAFIL13030 - File - Array - Integer, 4 Byte
Test Case HQAFIL13020 and HQAVRY12030 must be successfully completed prior to this test
Setup is identical to Test Case HQAFIL10000
Select "File - Arrays" -> "Array - Integers" -> "Signed 4" menu
Select the 1st menu item "Initialize Signed 4" and execute it
Verify the 2nd menu item value displays "0" | (FIL13030-001)
Verify the 3rd menu item value displays "268435456" | (FIL13030-002)
Verify the 4th menu item value displays "536870912" | (FIL13030-003)
Verify the 5th menu item value displays "805306368" | (FIL13030-004)
Verify the 6th menu item value displays "1073741824" | (FIL13030-005)
Verify the 7th menu item value displays "1342177280" | (FIL13030-006)
Verify the 8th menu item value displays "1610612736" | (FIL13030-007)
Verify the 9th menu item value displays "1879048192" | (FIL13030-008)
Verify the 10th menu item value displays "-2147483648" | (FIL13030-009)
Verify the 11th menu item value displays "-1879048192" | (FIL13030-010)
Verify the 12th menu item value displays "-1610612736" | (FIL13030-011)
Verify the 13th menu item value displays "-1342177280" | (FIL13030-012)
Verify the 14th menu item value displays "-1073741824" | (FIL13030-013)
Verify the 15th menu item value displays "-805306368" | (FIL13030-014)
Verify the 16th menu item value displays "-536870912" | (FIL13030-015)
Verify the 17th menu item value displays "-268435456" | (FIL13030-016)
Verify the 18th menu item (rolled over beyond size 4) value displays "0" | (FIL13030-017)
Verify the 19th menu item (rolled over beyond size 4) value displays "268435456" | (FIL13030-018)
Turn off and restart DD Host
Select "File - Arrays" -> "Array - Integers" -> "Signed 4" menu
Verify the DD host displays the same values as shown above | (FIL13030-019)

## FIL13040
Test Case | Verification Point | Result | Comment | Pass | Fail
11.4.5 Test Case: HQAFIL13040 - File - Array - Integer, 5 Byte
Test Case HQAFIL13030 and HQAVRY12040 must be successfully completed prior to this test
Setup is identical to Test Case HQAFIL10000
Select "File - Arrays" -> "Array - Integers" -> "Signed 5" menu
Select the 1st menu item "Initialize Signed 5" and execute it
Verify the 2nd menu item value displays "0" | (FIL13040-001)
Verify the 3rd menu item value displays "68719476736" | (FIL13040-002)
Verify the 4th menu item value displays "137438953472" | (FIL13040-003)
Verify the 5th menu item value displays "206158430208" | (FIL13040-004)
Verify the 6th menu item value displays "274877906944" | (FIL13040-005)
Verify the 7th menu item value displays "343597383680" | (FIL13040-006)
Verify the 8th menu item value displays "412316860416" | (FIL13040-007)
Verify the 9th menu item value displays "481036337152" | (FIL13040-008)
Verify the 10th menu item value displays "-549755813888" | (FIL13040-009)
Verify the 11th menu item value displays "-481036337152" | (FIL13040-010)
Verify the 12th menu item value displays "-412316860416" | (FIL13040-011)
Verify the 13th menu item value displays "-343597383680" | (FIL13040-012)
Verify the 14th menu item value displays "-274877906944" | (FIL13040-013)
Verify the 15th menu item value displays "-206158430208" | (FIL13040-014)
Verify the 16th menu item value displays "-137438953472" | (FIL13040-015)
Verify the 17th menu item value displays "-68719476736" | (FIL13040-016)
Verify the 18th menu item (rolled over beyond size 5) value displays "0" | (FIL13040-017)
Verify the 19th menu item (rolled over beyond size 5) value displays "68719476736" | (FIL13040-018)
Turn off and restart DD Host
Select "File - Arrays" -> "Array - Integers" -> "Signed 5" menu
Verify the DD host displays the same values as shown above | (FIL13040-019)

## FIL13050
Test Case | Verification Point | Result | Comment | Pass | Fail
11.4.6 Test Case: HQAFIL13050 - File - Array - Integer, 6 Byte
Test Case HQAFIL13040 and HQAVRY12050 must be successfully completed prior to this test
Setup is identical to Test Case HQAFIL10000
Select "File - Arrays" -> "Array - Integers" -> "Signed 6" menu
Select the 1st menu item "Initialize Signed 6" and execute it
Verify the 2nd menu item value displays "0" | (FIL13050-001)
Verify the 3rd menu item value displays "17592186044416" | (FIL13050-002)
Verify the 4th menu item value displays "35184372088832" | (FIL13050-003)
Verify the 5th menu item value displays "52776558133248" | (FIL13050-004)
Verify the 6th menu item value displays "70368744177664" | (FIL13050-005)
Verify the 7th menu item value displays "87960930222080" | (FIL13050-006)
Verify the 8th menu item value displays "105553116266496" | (FIL13050-007)
Verify the 9th menu item value displays "123145302310912" | (FIL13050-008)
Verify the 10th menu item value displays "-140737488355328" | (FIL13050-009)
Verify the 11th menu item value displays "-123145302310912" | (FIL13050-010)
Verify the 12th menu item value displays "-105553116266496" | (FIL13050-011)
Verify the 13th menu item value displays "-87960930222080" | (FIL13050-012)
Verify the 14th menu item value displays "-70368744177664" | (FIL13050-013)
Verify the 15th menu item value displays "-52776558133248" | (FIL13050-014)
Verify the 16th menu item value displays "-35184372088832" | (FIL13050-015)
Verify the 17th menu item value displays "-17592186044416" | (FIL13050-016)
Verify the 18th menu item (rolled over beyond size 6) value displays "0" | (FIL13050-017)
Verify the 19th menu item (rolled over beyond size 6) value displays "17592186044416" | (FIL13050-018)
Turn off and restart DD Host
Select "File - Arrays" -> "Array - Integers" -> "Signed 6" menu
Verify the DD host displays the same values as shown above | (FIL13050-019)

## FIL13060
Test Case | Verification Point | Result | Comment | Pass | Fail
11.4.7 Test Case: HQAFIL13060 - File - Array - Integer, 7 Byte
Test Case HQAFIL13050 and HQAVRY12060 must be successfully completed prior to this test
Setup is identical to Test Case HQAFIL10000
Select "File - Arrays" -> "Array - Integers" -> "Signed 7" menu
Select the 1st menu item "Initialize Signed 7" and execute it
Verify the 2nd menu item value displays "0" | (FIL13060-001)
Verify the 3rd menu item value displays "4503599627370496" | (FIL13060-002)
Verify the 4th menu item value displays "9007199254740992" | (FIL13060-003)
Verify the 5th menu item value displays "13510798882111488" | (FIL13060-004)
Verify the 6th menu item value displays "18014398509481984" | (FIL13060-005)
Verify the 7th menu item value displays "22517998136852480" | (FIL13060-006)
Verify the 8th menu item value displays "27021597764222976" | (FIL13060-007)
Verify the 9th menu item value displays "31525197391593472" | (FIL13060-008)
Verify the 10th menu item value displays "-36028797018963968" | (FIL13060-009)
Verify the 11th menu item value displays "-31525197391593472" | (FIL13060-010)
Verify the 12th menu item value displays "-27021597764222976" | (FIL13060-011)
Verify the 13th menu item value displays "-22517998136852480" | (FIL13060-012)
Verify the 14th menu item value displays "-18014398509481984" | (FIL13060-013)
Verify the 15th menu item value displays "-13510798882111488" | (FIL13060-014)
Verify the 16th menu item value displays "-9007199254740992" | (FIL13060-015)
Verify the 17th menu item value displays "-4503599627370496" | (FIL13060-016)
Verify the 18th menu item (rolled over beyond size 7) value displays "0" | (FIL13060-017)
Verify the 19th menu item (rolled over beyond size 7) value displays "4503599627370496" | (FIL13060-018)
Turn off and restart DD Host
Select "File - Arrays" -> "Array - Integers" -> "Signed 7" menu
Verify the DD host displays the same values as shown above | (FIL13060-019)

## FIL13070
Test Case | Verification Point | Result | Comment | Pass | Fail
11.4.8 Test Case: HQAFIL13070 - File - Array - Integer, 8 Byte
Test Case HQAFIL13060 and HQAVRY12070 must be successfully completed prior to this test
Setup is identical to Test Case HQAFIL10000
Select "File - Arrays" -> "Array - Integers" -> "Signed 8" menu
Select the 1st menu item "Initialize Signed 8" and execute it
Verify the 2nd menu item value displays "0" | (FIL13070-001)
Verify the 3rd menu item value displays "1152921504606846976" | (FIL13070-002)
Verify the 4th menu item value displays "2305843009213693952" | (FIL13070-003)
Verify the 5th menu item value displays "3458764513820540928" | (FIL13070-004)
Verify the 6th menu item value displays "4611686018427387904" | (FIL13070-005)
Verify the 7th menu item value displays "5764607523034234880" | (FIL13070-006)
Verify the 8th menu item value displays "6917529027641081856" | (FIL13070-007)
Verify the 9th menu item value displays "8070450532247928832" | (FIL13070-008)
Verify the 10th menu item value displays "-9223372036854775808" | (FIL13070-009)
Verify the 11th menu item value displays "-8070450532247928832" | (FIL13070-010)
Verify the 12th menu item value displays "-6917529027641081856" | (FIL13070-011)
Verify the 13th menu item value displays "-5764607523034234880" | (FIL13070-012)
Verify the 14th menu item value displays "-4611686018427387904" | (FIL13070-013)
Verify the 15th menu item value displays "-3458764513820540928" | (FIL13070-014)
Verify the 16th menu item value displays "-2305843009213693952" | (FIL13070-015)
Verify the 17th menu item value displays "-1152921504606846976" | (FIL13070-016)
Verify the 18th menu item (rolled over beyond size 8) value displays "0" | (FIL13070-017)
Verify the 19th menu item (rolled over beyond size 8) value displays "1152921504606846976" | (FIL13070-018)
Turn off and restart DD Host
Select "File - Arrays" -> "Array - Integers" -> "Signed 8" menu
Verify the DD host displays the same values as shown above | (FIL13070-019)

## FIL14000
Test Case | Verification Point | Result | Comment | Pass | Fail
11.5.1 Test Case: HQAFIL14000 - File - Array - Enumerated, 1 Byte
Test Case HQAVRY13000 must be successfully completed prior to this test
Setup is identical to Test Case HQAFIL10000
Select "File - Arrays" -> "Array - Enumerations" -> "Enum 1" menu
Select the 1st menu item "Initialize Enumerated 1" and execute it
Verify the 2nd menu item value displays "Value 0" | (FIL14000-001)
Verify the 3rd menu item value displays "Value 32" | (FIL14000-002)
Verify the 4th menu item value displays "Value 64" | (FIL14000-003)
Verify the 5th menu item value displays "Value 96" | (FIL14000-004)
Verify the 6th menu item value displays "Value 128" | (FIL14000-005)
Verify the 7th menu item value displays "Value 160" | (FIL14000-006)
Verify the 8th menu item value displays "Value 192" | (FIL14000-007)
Verify the 9th menu item value displays "Value 224" | (FIL14000-008)
Verify the 10th menu item (rolled over beyond size 1) value displays "Value 0" | (FIL14000-009)
Verify the 11th menu item (rolled over beyond size 1) value displays "Value 32" | (FIL14000-010)
Turn off and restart DD Host
Select "File - Arrays" -> "Array - Enumerations" -> "Enum 1" menu
Verify the DD host displays the same values as shown above | (FIL14000-011)

## FIL14010
Test Case | Verification Point | Result | Comment | Pass | Fail
11.5.2 Test Case: HQAFIL14010 - File - Array - Enumerated, 2 Byte
Test Case HQAFIL14000 and HQAVRY13010 must be successfully completed prior to this test
Setup is identical to Test Case HQAFIL10000
Select "File - Arrays" -> "Array - Enumerations" -> "Enum 2" menu
Select the 1st menu item "Initialize Enumerated 2" and execute it
Verify the 2nd menu item value displays "Value 0" | (FIL14010-001)
Verify the 3rd menu item value displays "Value 4096" | (FIL14010-002)
Verify the 4th menu item value displays "Value 8192" | (FIL14010-003)
Verify the 5th menu item value displays "Value 12288" | (FIL14010-004)
Verify the 6th menu item value displays "Value 16384" | (FIL14010-005)
Verify the 7th menu item value displays "Value 20480" | (FIL14010-006)
Verify the 8th menu item value displays "Value 24576" | (FIL14010-007)
Verify the 9th menu item value displays "Value 28672" | (FIL14010-008)
Verify the 10th menu item value displays "Value 32768" | (FIL14010-009)
Verify the 11th menu item value displays "Value 36864" | (FIL14010-010)
Verify the 12th menu item value displays "Value 40960" | (FIL14010-011)
Verify the 13th menu item value displays "Value 45056" | (FIL14010-012)
Verify the 14th menu item value displays "Value 49152" | (FIL14010-013)
Verify the 15th menu item value displays "Value 53248" | (FIL14010-014)
Verify the 16th menu item value displays "Value 57344" | (FIL14010-015)
Verify the 17th menu item value displays "Value 61440" | (FIL14010-016)
Verify the 18th menu item (rolled over beyond size 2) value displays "Value 0" | (FIL14010-017)
Verify the 19th menu item (rolled over beyond size 2) value displays "Value 4096" | (FIL14010-018)
Turn off and restart DD Host
Select "File - Arrays" -> "Array - Enumerations" -> "Enum 2" menu
Verify the DD host displays the same values as shown above | (FIL14010-019)

## FIL14020
Test Case | Verification Point | Result | Comment | Pass | Fail
11.5.3 Test Case: HQAFIL14020 - File - Array - Enumerated, 3 Byte
Test Case HQAFIL14010 and HQAVRY13020 must be successfully completed prior to this test
Setup is identical to Test Case HQAFIL10000
Select "File - Arrays" -> "Array - Enumerations" -> "Enum 3" menu
Select the 1st menu item "Initialize Enumerated 3" and execute it
Verify the 2nd menu item value displays "Value 0" | (FIL14020-001)
Verify the 3rd menu item value displays "Value 1048576" | (FIL14020-002)
Verify the 4th menu item value displays "Value 2097152" | (FIL14020-003)
Verify the 5th menu item value displays "Value 3145728" | (FIL14020-004)
Verify the 6th menu item value displays "Value 4194304" | (FIL14020-005)
Verify the 7th menu item value displays "Value 5242880" | (FIL14020-006)
Verify the 8th menu item value displays "Value 6291456" | (FIL14020-007)
Verify the 9th menu item value displays "Value 7340032" | (FIL14020-008)
Verify the 10th menu item value displays "Value 8388608" | (FIL14020-009)
Verify the 11th menu item value displays "Value 9437184" | (FIL14020-010)
Verify the 12th menu item value displays "Value 10485760" | (FIL14020-011)
Verify the 13th menu item value displays "Value 11534336" | (FIL14020-012)
Verify the 14th menu item value displays "Value 12582912" | (FIL14020-013)
Verify the 15th menu item value displays "Value 13631488" | (FIL14020-014)
Verify the 16th menu item value displays "Value 14680064" | (FIL14020-015)
Verify the 17th menu item value displays "Value 15728640" | (FIL14020-016)
Verify the 18th menu item (rolled over beyond size 3) value displays "Value 0" | (FIL14020-017)
Verify the 19th menu item (rolled over beyond size 3) value displays "Value 1048576" | (FIL14020-018)
Turn off and restart DD Host
Select "File - Arrays" -> "Array - Enumerations" -> "Enum 3" menu
Verify the DD host displays the same values as shown above | (FIL14020-019)

## FIL14030
Test Case | Verification Point | Result | Comment | Pass | Fail
11.5.4 Test Case: HQAFIL14030 - File - Array - Enumerated, 4 Byte
Test Case HQAFIL14020 and HQAVRY13030 must be successfully completed prior to this test
Setup is identical to Test Case HQAFIL10000
Select "File - Arrays" -> "Array - Enumerations" -> "Enum 4" menu
Select the 1st menu item "Initialize Enumerated 4" and execute it
Verify the 2nd menu item value displays "Value 0" | (FIL14030-001)
Verify the 3rd menu item value displays "Value 268435456" | (FIL14030-002)
Verify the 4th menu item value displays "Value 536870912" | (FIL14030-003)
Verify the 5th menu item value displays "Value 805306368" | (FIL14030-004)
Verify the 6th menu item value displays "Value 1073741824" | (FIL14030-005)
Verify the 7th menu item value displays "Value 1342177280" | (FIL14030-006)
Verify the 8th menu item value displays "Value 1610612736" | (FIL14030-007)
Verify the 9th menu item value displays "Value 1879048192" | (FIL14030-008)
Verify the 10th menu item value displays "Value 2147483648" | (FIL14030-009)
Verify the 11th menu item value displays "Value 2415919104" | (FIL14030-010)
Verify the 12th menu item value displays "Value 2684354560" | (FIL14030-011)
Verify the 13th menu item value displays "Value 2952790016" | (FIL14030-012)
Verify the 14th menu item value displays "Value 3221225472" | (FIL14030-013)
Verify the 15th menu item value displays "Value 3489660928" | (FIL14030-014)
Verify the 16th menu item value displays "Value 3758096384" | (FIL14030-015)
Verify the 17th menu item value displays "Value 4026531840" | (FIL14030-016)
Verify the 18th menu item (rolled over beyond size 4) value displays "Value 0" | (FIL14030-017)
Verify the 19th menu item (rolled over beyond size 4) value displays "Value 268435456" | (FIL14030-018)
Turn off and restart DD Host
Select "File - Arrays" -> "Array - Enumerations" -> "Enum 4" menu
Verify the DD host displays the same values as shown above | (FIL14030-019)

## FIL15000
Test Case | Verification Point | Result | Comment | Pass | Fail
11.6.1 Test Case: HQAFIL15000 - File - Array - Bit Enumerated, 1 Byte
Test Case HQAVRY14000 must be successfully completed prior to this test
Setup is identical to Test Case HQAFIL10000
Select "File - Arrays" -> "Array - Bit Enumerations" -> "Bit Enum 1" menu
Select the 1st menu item "Initialize Bit Enumerated 1" and execute it
Verify the 2nd menu item "Value Array Bit Enum 1 [0]" value displays "0x01" or indicates that the 1st bit is "on" and all other bits are "off" (TABLE). Verify the "MSB" value displays "off" and the "LSB" value displays "on" (WINDOW). | (FIL15000-001)
Verify the 3rd menu item "Value Array Bit Enum 1 [1]" value displays "0x80" or indicates that the 8th bit is "on" and all other bits are "off" (TABLE). Verify the "MSB" value displays "on" and the "LSB" value displays "off" (WINDOW). | (FIL15000-002)
Turn off and restart DD Host
Select "File - Arrays" -> "Array - Bit Enumerations" -> "Bit Enum 1" menu
Verify the DD host displays the same values as shown above | (FIL15000-003)

## FIL15010
Test Case | Verification Point | Result | Comment | Pass | Fail
11.6.2 Test Case: HQAFIL15010 - File - Array - Bit Enumerated, 2 Byte
Test Case HQAFIL15000 and HQAVRY14010 must be successfully completed prior to this test
Setup is identical to Test Case HQAFIL10000
Select "File - Arrays" -> "Array - Bit Enumerations" -> "Bit Enum 2" menu
Select the 1st menu item "Initialize Bit Enumerated 2" and execute it
Verify the 2nd menu item "Value Array Bit Enum 2 [0]" value displays "0x0001" or indicates that the 1st bit is "on" and all other bits are "off" (TABLE). Verify the "MSB" value displays "off" and the "LSB" value displays "on" (WINDOW). | (FIL15010-001)
Verify the 3rd menu item "Value Array Bit Enum 2 [1]" value displays "0x8000" or indicates that the 16th bit is "on" and all other bits are "off" (TABLE). Verify the "MSB" value displays "on" and the "LSB" value displays "off" (WINDOW). | (FIL15010-002)
Turn off and restart DD Host
Select "File - Arrays" -> "Array - Bit Enumerations" -> "Bit Enum 2" menu
Verify the DD host displays the same values as shown above | (FIL15010-003)

## FIL15020
Test Case | Verification Point | Result | Comment | Pass | Fail
11.6.3 Test Case: HQAFIL15020 - File - Array - Bit Enumerated, 3 Byte
Test Case HQAFIL15010 and HQAVRY14020 must be successfully completed prior to this test
Setup is identical to Test Case HQAFIL10000
Select "File - Arrays" -> "Array - Bit Enumerations" -> "Bit Enum 3" menu
Select the 1st menu item "Initialize Bit Enumerated 3" and execute it
Verify the 2nd menu item "Value Array Bit Enum 3 [0]" value displays "0x000001" or indicates that the 1st bit is "on" and all other bits are "off" (TABLE). Verify the "MSB" value displays "off" and the "LSB" value displays "on" (WINDOW). | (FIL15020-001)
Verify the 3rd menu item "Value Array Bit Enum 3 [1]" value displays "0x800000" or indicates that the 24th bit is "on" and all other bits are "off" (TABLE). Verify the "MSB" value displays "on" and the "LSB" value displays "off" (WINDOW). | (FIL15020-002)
Turn off and restart DD Host
Select "File - Arrays" -> "Array - Bit Enumerations" -> "Bit Enum 3" menu
Verify the DD host displays the same values as shown above | (FIL15020-003)

## FIL15030
Test Case | Verification Point | Result | Comment | Pass | Fail
11.6.4 Test Case: HQAFIL15030 - File - Array - Bit Enumerated, 4 Byte
Test Case HQAFIL15020 and HQAVRY14030 must be successfully completed prior to this test
Setup is identical to Test Case HQAFIL10000
Select "File - Arrays" -> "Array - Bit Enumerations" -> "Bit Enum 4" menu
Select the 1st menu item "Initialize Bit Enumerated 4" and execute it
Verify the 2nd menu item value displays "0x00000001" or indicates that the 1st bit is "on" and all other bits are "off" (TABLE). Verify the "MSB" value displays "off" and the "LSB" value displays "on" (WINDOW). | (FIL15030-001)
Verify the 3rd menu item value displays "0x80000000" or indicates that the 32nd bit is "on" and all other bits are "off" (TABLE). Verify the "MSB" value displays "on" and the "LSB" value displays "off" (WINDOW). | (FIL15030-002)
Turn off and restart DD Host
Select "File - Arrays" -> "Array - Bit Enumerations" -> "Bit Enum 4" menu
Verify the DD host displays the same values as shown above | (FIL15030-003)

## FIL16000
Test Case | Verification Point | Result | Comment | Pass | Fail
11.7 Test Case: HQAFIL16000 - File - Array - Date
Test Case HQAVRY15000 must be successfully completed prior to this test
Setup is identical to Test Case HQAFIL10000
Select "File - Arrays" -> "Array - Date" menu
Select the 1st menu item "Initialize Date" and execute it
Verify the 2nd menu item value displays "01/01/2006" | (FIL16000-001)
Verify the 3rd menu item value displays "02/03/2007" | (FIL16000-002)
Verify the 4th menu item value displays "03/05/2008" | (FIL16000-003)
Verify the 5th menu item value displays "04/07/2009" | (FIL16000-004)
Verify the 6th menu item value displays "05/09/2010" | (FIL16000-005)
Verify the 7th menu item value displays "06/11/2011" | (FIL16000-006)
Verify the 8th menu item value displays "07/13/2012" | (FIL16000-007)
Verify the 9th menu item value displays "08/15/2013" | (FIL16000-008)
Verify the 10th menu item value displays "09/17/2014" | (FIL16000-009)
Verify the 11th menu item value displays "10/19/2015" | (FIL16000-010)
Turn off and restart DD Host
Select "File - Arrays" -> "Array - Date" menu
Verify the DD host displays the same values as shown above | (FIL16000-011)

## FIL17000
Test Case | Verification Point | Result | Comment | Pass | Fail
11.8 Test Case: HQAFIL17000 - File - Array - ASCII, Size 80
Test Case HQAVRY16000 must be successfully completed prior to this test
Setup is identical to Test Case HQAFIL10000
Select "File - Arrays" -> "Array - ASCII" menu
Select the 1st menu item "Initialize ASCII" and execute it
Verify the 2nd menu item value displays "abcdefghijklmnopqrstuvwxyzABCDEFGHIJKLMNOPQRSTUVWXYZ" | (FIL17000-001)
Verify the 3rd menu item value displays "abcdefghijklmnopq" | (FIL17000-002)
Verify the 4th menu item value displays "rstuvwxyzABCDEFGH" | (FIL17000-003)
Verify the 5th menu item value displays "IJKLMNOPQRSTUVWXYZ" | (FIL17000-004)
Verify the 6th menu item value displays "ABCEasyAs123" | (FIL17000-005)
Verify the 7th menu item value displays "Mickey Mouse" | (FIL17000-006)
Verify the 8th menu item value displays "WirelessHART" | (FIL17000-007)
Verify the 9th menu item value displays "HCF DDL Working Group" | (FIL17000-008)
Verify the 10th menu item value displays "The quick brown fox jumps over the lazy dog, The quick brown fox jumps over the" | (FIL17000-009)
Verify the 11th menu item value displays "D�sseldorf - Perfect city to find Altbier and Killepitsch in the Altstadt" | (FIL17000-010)
Turn off and restart DD Host
Select "File - Arrays" -> "Array - ASCII" menu
Verify the DD host displays the same values as shown above | (FIL17000-011)

## FIL19000
Test Case | Verification Point | Result | Comment | Pass | Fail
11.10 Test Case: HQAFIL19000 - File - List - Float
Test Case HQALST15000 must be successfully completed prior to this test
Setup is identical to Test Case HQAFIL10000
Select "File - Lists" -> "List - Float" menu
Select the 1st menu item "Initialize Float" and execute it
Verify the 2nd menu item value displays "0" | (FIL19000-001)
Verify the 3rd menu item value displays "25.25" | (FIL19000-002)
Verify the 4th menu item value displays "50.5" | (FIL19000-003)
Verify the 5th menu item value displays "75.75" | (FIL19000-004)
Verify the 6th menu item value displays "101" | (FIL19000-005)
Turn off and restart DD Host
Select "File - Lists" -> "List - Float" menu
Verify the DD host displays the same values as shown above | (FIL19000-006)

## FIL20XXX
Test Case | Verification Point | Result | Comment | Pass | Fail
11.11 Test Set: HQAFIL20XXX - File - List - Unsigned Integer
Test Case HQALST11000 must be successfully completed prior to this test
Setup is identical to Test Case HQAFIL10000
Select "File - Lists" -> "List - Unsigned Integers" -> "Unsigned 1" menu
Select the 1st menu item "Initialize Unsigned 1" and execute it
Verify the 2nd menu item value displays "0" | (FIL20000-001)
Verify the 3rd menu item value displays "32" | (FIL20000-002)
Verify the 4th menu item value displays "64" | (FIL20000-003)
Verify the 5th menu item value displays "96" | (FIL20000-004)
Verify the 6th menu item value displays "128" | (FIL20000-005)
Verify the 7th menu item value displays "160" | (FIL20000-006)
Verify the 8th menu item value displays "192" | (FIL20000-007)
Verify the 9th menu item value displays "224" | (FIL20000-008)
Verify the 10th menu item (rolled over beyond size 1) value displays "0" | (FIL20000-009)
Verify the 11th menu item (rolled over beyond size 1) value displays "32" | (FIL20000-010)
Turn off and restart DD Host
Select "File - Lists" -> "List - Unsigned Integers" -> "Unsigned 1" menu
Verify the DD host displays the same values as shown above | (FIL20000-011)

## FIL20010
Test Case | Verification Point | Result | Comment | Pass | Fail
11.11.2 Test Case: HQAFIL20010 - File - List - Unsigned Integer, 2 Byte
Test Case HQAFIL20000 must be successfully completed prior to this test
Setup is identical to Test Case HQAFIL10000
Select "File - Lists" -> "List - Unsigned Integers" -> "Unsigned 2" menu
Select the 1st menu item "Initialize Unsigned 2" and execute it
Verify the 2nd menu item value displays "0" | (FIL20010-001)
Verify the 3rd menu item value displays "4096" | (FIL20010-002)
Verify the 4th menu item value displays "8192" | (FIL20010-003)
Verify the 5th menu item value displays "12288" | (FIL20010-004)
Verify the 6th menu item value displays "16384" | (FIL20010-005)
Verify the 7th menu item value displays "20480" | (FIL20010-006)
Verify the 8th menu item value displays "24576" | (FIL20010-007)
Verify the 9th menu item value displays "28672" | (FIL20010-008)
Verify the 10th menu item value displays "32768" | (FIL20010-009)
Verify the 11th menu item value displays "36864" | (FIL20010-010)
Verify the 12th menu item value displays "40960" | (FIL20010-011)
Verify the 13th menu item value displays "45056" | (FIL20010-012)
Verify the 14th menu item value displays "49152" | (FIL20010-013)
Verify the 15th menu item value displays "53248" | (FIL20010-014)
Verify the 16th menu item value displays "57344" | (FIL20010-015)
Verify the 17th menu item value displays "61440" | (FIL20010-016)
Verify the 18th menu item (rolled over beyond size 2) value displays "0" | (FIL20010-017)
Verify the 19th menu item (rolled over beyond size 2) value displays "4096" | (FIL20010-018)
Turn off and restart DD Host
Select "File - Lists" -> "List - Unsigned Integers" -> "Unsigned 2" menu
Verify the DD host displays the same values as shown above | (FIL20010-019)

## FIL20020
Test Case | Verification Point | Result | Comment | Pass | Fail
11.11.3 Test Case: HQAFIL20020 - File - List - Unsigned Integer, 3 Byte
Test Case HQAFIL20010 must be successfully completed prior to this test
Setup is identical to Test Case HQAFIL10000
Select "File - Lists" -> "List - Unsigned Integers" -> "Unsigned 3" menu
Select the 1st menu item "Initialize Unsigned 3" and execute it
Verify the 2nd menu item value displays "0" | (FIL20020-001)
Verify the 3rd menu item value displays "1048576" | (FIL20020-002)
Verify the 4th menu item value displays "2097152" | (FIL20020-003)
Verify the 5th menu item value displays "3145728" | (FIL20020-004)
Verify the 6th menu item value displays "4194304" | (FIL20020-005)
Verify the 7th menu item value displays "5242880" | (FIL20020-006)
Verify the 8th menu item value displays "6291456" | (FIL20020-007)
Verify the 9th menu item value displays "7340032" | (FIL20020-008)
Verify the 10th menu item value displays "8388608" | (FIL20020-009)
Verify the 11th menu item value displays "9437184" | (FIL20020-010)
Verify the 12th menu item value displays "10485760" | (FIL20020-011)
Verify the 13th menu item value displays "11534336" | (FIL20020-012)
Verify the 14th menu item value displays "12582912" | (FIL20020-013)
Verify the 15th menu item value displays "13631488" | (FIL20020-014)
Verify the 16th menu item value displays "14680064" | (FIL20020-015)
Verify the 17th menu item value displays "15728640" | (FIL20020-016)
Verify the 18th menu item (rolled over beyond size 3) value displays "0" | (FIL20020-017)
Verify the 19th menu item (rolled over beyond size 3) value displays "1048576" | (FIL20020-018)
Turn off and restart DD Host
Select "File - Lists" -> "List - Unsigned Integers" -> "Unsigned 3" menu
Verify the DD host displays the same values as shown above | (FIL20020-019)

## FIL20030
Test Case | Verification Point | Result | Comment | Pass | Fail
11.11.4 Test Case: HQAFIL20030 - File - List - Unsigned Integer, 4 Byte
Test Case HQAFIL20020 must be successfully completed prior to this test
Setup is identical to Test Case HQAFIL10000
Select "File - Lists" -> "List - Unsigned Integers" -> "Unsigned 4" menu
Select the 1st menu item "Initialize Unsigned 4" and execute it
Verify the 2nd menu item value displays "0" | (FIL20030-001)
Verify the 3rd menu item value displays "268435456" | (FIL20030-002)
Verify the 4th menu item value displays "536870912" | (FIL20030-003)
Verify the 5th menu item value displays "805306368" | (FIL20030-004)
Verify the 6th menu item value displays "1073741824" | (FIL20030-005)
Verify the 7th menu item value displays "1342177280" | (FIL20030-006)
Verify the 8th menu item value displays "1610612736" | (FIL20030-007)
Verify the 9th menu item value displays "1879048192" | (FIL20030-008)
Verify the 10th menu item value displays "2147483648" | (FIL20030-009)
Verify the 11th menu item value displays "2415919104" | (FIL20030-010)
Verify the 12th menu item value displays "2684354560" | (FIL20030-011)
Verify the 13th menu item value displays "2952790016" | (FIL20030-012)
Verify the 14th menu item value displays "3221225472" | (FIL20030-013)
Verify the 15th menu item value displays "3489660928" | (FIL20030-014)
Verify the 16th menu item value displays "3758096384" | (FIL20030-015)
Verify the 17th menu item value displays "4026531840" | (FIL20030-016)
Verify the 18th menu item (rolled over beyond size 4) value displays "0" | (FIL20030-017)
Verify the 19th menu item (rolled over beyond size 4) value displays "268435456" | (FIL20030-018)
Turn off and restart DD Host
Select "File - Lists" -> "List - Unsigned Integers" -> "Unsigned 4" menu
Verify the DD host displays the same values as shown above | (FIL20030-019)

## FIL20040
Test Case | Verification Point | Result | Comment | Pass | Fail
11.11.5 Test Case: HQAFIL20040 - File - List - Unsigned Integer, 5 Byte
Test Case HQAFIL20030 must be successfully completed prior to this test
Setup is identical to Test Case HQAFIL10000
Select "File - Lists" -> "List - Unsigned Integers" -> "Unsigned 5" menu
Select the 1st menu item "Initialize Unsigned 5" and execute it
Verify the 2nd menu item value displays "0" | (FIL20040-001)
Verify the 3rd menu item value displays "68719476736" | (FIL20040-002)
Verify the 4th menu item value displays "137438953472" | (FIL20040-003)
Verify the 5th menu item value displays "206158430208" | (FIL20040-004)
Verify the 6th menu item value displays "274877906944" | (FIL20040-005)
Verify the 7th menu item value displays "343597383680" | (FIL20040-006)
Verify the 8th menu item value displays "412316860416" | (FIL20040-007)
Verify the 9th menu item value displays "481036337152" | (FIL20040-008)
Verify the 10th menu item value displays "549755813888" | (FIL20040-009)
Verify the 11th menu item value displays "618475290624" | (FIL20040-010)
Verify the 12th menu item value displays "687194767360" | (FIL20040-011)
Verify the 13th menu item value displays "755914244096" | (FIL20040-012)
Verify the 14th menu item value displays "824633720832" | (FIL20040-013)
Verify the 15th menu item value displays "893353197568" | (FIL20040-014)
Verify the 16th menu item value displays "962072674304" | (FIL20040-015)
Verify the 17th menu item value displays "1030792151040" | (FIL20040-016)
Verify the 18th menu item (rolled over beyond size 5) value displays "0" | (FIL20040-017)
Verify the 19th menu item (rolled over beyond size 5) value displays "68719476736" | (FIL20040-018)
Turn off and restart DD Host
Select "File - Lists" -> "List - Unsigned Integers" -> "Unsigned 5" menu
Verify the DD host displays the same values as shown above | (FIL20040-019)

## FIL20050
Test Case | Verification Point | Result | Comment | Pass | Fail
11.11.6 Test Case: HQAFIL20050 - File - List - Unsigned Integer, 6 Byte
Test Case HQAFIL20040 must be successfully completed prior to this test
Setup is identical to Test Case HQAFIL10000
Select "File - Lists" -> "List - Unsigned Integers" -> "Unsigned 6" menu
Select the 1st menu item "Initialize Unsigned 6" and execute it
Verify the 2nd menu item value displays "0" | (FIL20050-001)
Verify the 3rd menu item value displays "17592186044416" | (FIL20050-002)
Verify the 4th menu item value displays "35184372088832" | (FIL20050-003)
Verify the 5th menu item value displays "52776558133248" | (FIL20050-004)
Verify the 6th menu item value displays "70368744177664" | (FIL20050-005)
Verify the 7th menu item value displays "87960930222080" | (FIL20050-006)
Verify the 8th menu item value displays "105553116266496" | (FIL20050-007)
Verify the 9th menu item value displays "123145302310912" | (FIL20050-008)
Verify the 10th menu item value displays "140737488355328" | (FIL20050-009)
Verify the 11th menu item value displays "158329674399744" | (FIL20050-010)
Verify the 12th menu item value displays "175921860444160" | (FIL20050-011)
Verify the 13th menu item value displays "193514046488576" | (FIL20050-012)
Verify the 14th menu item value displays "211106232532992" | (FIL20050-013)
Verify the 15th menu item value displays "228698418577408" | (FIL20050-014)
Verify the 16th menu item value displays "246290604621824" | (FIL20050-015)
Verify the 17th menu item value displays "263882790666240" | (FIL20050-016)
Verify the 18th menu item (rolled over beyond size 6) value displays "0" | (FIL20050-017)
Verify the 19th menu item (rolled over beyond size 6) value displays "17592186044416" | (FIL20050-018)
Turn off and restart DD Host
Select "File - Lists" -> "List - Unsigned Integers" -> "Unsigned 6" menu
Verify the DD host displays the same values as shown above | (FIL20050-019)

## FIL20060
Test Case | Verification Point | Result | Comment | Pass | Fail
11.11.7 Test Case: HQAFIL20060 - File - List - Unsigned Integer, 7 Byte
Test Case HQAFIL20050 must be successfully completed prior to this test
Setup is identical to Test Case HQAFIL10000
Select "File - Lists" -> "List - Unsigned Integers" -> "Unsigned 7" menu
Select the 1st menu item "Initialize Unsigned 7" and execute it
Verify the 2nd menu item value displays "0" | (FIL20060-001)
Verify the 3rd menu item value displays "4503599627370496" | (FIL20060-002)
Verify the 4th menu item value displays "9007199254740992" | (FIL20060-003)
Verify the 5th menu item value displays "13510798882111488" | (FIL20060-004)
Verify the 6th menu item value displays "18014398509481984" | (FIL20060-005)
Verify the 7th menu item value displays "22517998136852480" | (FIL20060-006)
Verify the 8th menu item value displays "27021597764222976" | (FIL20060-007)
Verify the 9th menu item value displays "31525197391593472" | (FIL20060-008)
Verify the 10th menu item value displays "36028797018963968" | (FIL20060-009)
Verify the 11th menu item value displays "40532396646334464" | (FIL20060-010)
Verify the 12th menu item value displays "45035996273704960" | (FIL20060-011)
Verify the 13th menu item value displays "49539595901075456" | (FIL20060-012)
Verify the 14th menu item value displays "54043195528445952" | (FIL20060-013)
Verify the 15th menu item value displays "58546795155816448" | (FIL20060-014)
Verify the 16th menu item value displays "63050394783186944" | (FIL20060-015)
Verify the 17th menu item value displays "67553994410557440" | (FIL20060-016)
Verify the 18th menu item (rolled over beyond size 7) value displays "0" | (FIL20060-017)
Verify the 19th menu item (rolled over beyond size 7) value displays "4503599627370496" | (FIL20060-018)
Turn off and restart DD Host
Select "File - Lists" -> "List - Unsigned Integers" -> "Unsigned 7" menu
Verify the DD host displays the same values as shown above | (FIL20060-019)

## FIL20070
Test Case | Verification Point | Result | Comment | Pass | Fail
11.11.8 Test Case: HQAFIL20070 - File - List - Unsigned Integer, 8 Byte
Test Case HQAFIL20060 must be successfully completed prior to this test
Setup is identical to Test Case HQAFIL10000
Select "File - Lists" -> "List - Unsigned Integers" -> "Unsigned 8" menu
Select the 1st menu item "Initialize Unsigned 8" and execute it
Verify the 2nd menu item value displays "0" | (FIL20070-001)
Verify the 3rd menu item value displays "1152921504606846976" | (FIL20070-002)
Verify the 4th menu item value displays "2305843009213693952" | (FIL20070-003)
Verify the 5th menu item value displays "3458764513820540928" | (FIL20070-004)
Verify the 6th menu item value displays "4611686018427387904" | (FIL20070-005)
Verify the 7th menu item value displays "5764607523034234880" | (FIL20070-006)
Verify the 8th menu item value displays "6917529027641081856" | (FIL20070-007)
Verify the 9th menu item value displays "8070450532247928832" | (FIL20070-008)
Verify the 10th menu item value displays "9223372036854775808" | (FIL20070-009)
Verify the 11th menu item value displays "10376293541461622784" | (FIL20070-010)
Verify the 12th menu item value displays "11529215046068469760" | (FIL20070-011)
Verify the 13th menu item value displays "12682136550675316736" | (FIL20070-012)
Verify the 14th menu item value displays "13835058055282163712" | (FIL20070-013)
Verify the 15th menu item value displays "14987979559889010688" | (FIL20070-014)
Verify the 16th menu item value displays "16140901064495857664" | (FIL20070-015)
Verify the 17th menu item value displays "17293822569102704640" | (FIL20070-016)
Verify the 18th menu item (rolled over beyond size 8) value displays "0" | (FIL20070-017)
Verify the 19th menu item (rolled over beyond size 8) value displays "1152921504606846976" | (FIL20070-018)
Turn off and restart DD Host
Select "File - Lists" -> "List - Unsigned Integers" -> "Unsigned 8" menu
Verify the DD host displays the same values as shown above | (FIL20070-019)

## FIL21000
Test Case | Verification Point | Result | Comment | Pass | Fail
11.12.1 Test Case: HQAFIL21000 - File - List - Integer, 1 Byte
Test Case HQALST12000 must be successfully completed prior to this test
Setup is identical to Test Case HQAFIL10000
Select "File - Lists" -> "List - Integers" -> "Signed 1" menu
Select the 1st menu item "Initialize Signed 1" and execute it
Verify the 2nd menu item value displays "0" | (FIL21000-001)
Verify the 3rd menu item value displays "32" | (FIL21000-002)
Verify the 4th menu item value displays "64" | (FIL21000-003)
Verify the 5th menu item value displays "96" | (FIL21000-004)
Verify the 6th menu item value displays "-128" | (FIL21000-005)
Verify the 7th menu item value displays "-96" | (FIL21000-006)
Verify the 8th menu item value displays "-64" | (FIL21000-007)
Verify the 9th menu item value displays "-32" | (FIL21000-008)
Verify the 10th menu item (rolled over beyond size 1) value displays "0" | (FIL21000-009)
Verify the 11th menu item (rolled over beyond size 1) value displays "32" | (FIL21000-010)
Turn off and restart DD Host
Select "File - Lists" -> "List - Integers" -> "Signed 1" menu
Verify the DD host displays the same values as shown above | (FIL21000-011)

## FIL21010
Test Case | Verification Point | Result | Comment | Pass | Fail
11.12.2 Test Case: HQAFIL21010 - File - List - Integer, 2 Byte
Test Case HQAFIL21000 must be successfully completed prior to this test
Setup is identical to Test Case HQAFIL10000
Select "File - Lists" -> "List - Integers" -> "Signed 2" menu
Select the 1st menu item "Initialize Signed 2" and execute it
Verify the 2nd menu item value displays "0" | (FIL21010-001)
Verify the 3rd menu item value displays "4096" | (FIL21010-002)
Verify the 4th menu item value displays "8192" | (FIL21010-003)
Verify the 5th menu item value displays "12288" | (FIL21010-004)
Verify the 6th menu item value displays "16384" | (FIL21010-005)
Verify the 7th menu item value displays "20480" | (FIL21010-006)
Verify the 8th menu item value displays "24576" | (FIL21010-007)
Verify the 9th menu item value displays "28672" | (FIL21010-008)
Verify the 10th menu item value displays "-32768" | (FIL21010-009)
Verify the 11th menu item value displays "-28672" | (FIL21010-010)
Verify the 12th menu item value displays "-24576" | (FIL21010-011)
Verify the 13th menu item value displays "-20480" | (FIL21010-012)
Verify the 14th menu item value displays "-16384" | (FIL21010-013)
Verify the 15th menu item value displays "-12288" | (FIL21010-014)
Verify the 16th menu item value displays "-8192" | (FIL21010-015)
Verify the 17th menu item value displays "-4096" | (FIL21010-016)
Verify the 18th menu item (rolled over beyond size 2) value displays "0" | (FIL21010-017)
Verify the 19th menu item (rolled over beyond size 2) value displays "4096" | (FIL21010-018)
Turn off and restart DD Host
Select "File - Lists" -> "List - Integers" -> "Signed 2" menu
Verify the DD host displays the same values as shown above | (FIL21010-019)

## FIL21020
Test Case | Verification Point | Result | Comment | Pass | Fail
11.12.3 Test Case: HQAFIL21020 - File - List - Integer, 3 Byte
Test Case HQAFIL21010 must be successfully completed prior to this test
Setup is identical to Test Case HQAFIL10000
Select "File - Lists" -> "List - Integers" -> "Signed 3" menu
Select the 1st menu item "Initialize Signed 3" and execute it
Verify the 2nd menu item value displays "0" | (FIL21020-001)
Verify the 3rd menu item value displays "1048576" | (FIL21020-002)
Verify the 4th menu item value displays "2097152" | (FIL21020-003)
Verify the 5th menu item value displays "3145728" | (FIL21020-004)
Verify the 6th menu item value displays "4194304" | (FIL21020-005)
Verify the 7th menu item value displays "5242880" | (FIL21020-006)
Verify the 8th menu item value displays "6291456" | (FIL21020-007)
Verify the 9th menu item value displays "7340032" | (FIL21020-008)
Verify the 10th menu item value displays "-8388608" | (FIL21020-009)
Verify the 11th menu item value displays "-7340032" | (FIL21020-010)
Verify the 12th menu item value displays "-6291456" | (FIL21020-011)
Verify the 13th menu item value displays "-5242880" | (FIL21020-012)
Verify the 14th menu item value displays "-4194304" | (FIL21020-013)
Verify the 15th menu item value displays "-3145728" | (FIL21020-014)
Verify the 16th menu item value displays "-2097152" | (FIL21020-015)
Verify the 17th menu item value displays "-1048576" | (FIL21020-016)
Verify the 18th menu item (rolled over beyond size 3) value displays "0" | (FIL21020-017)
Verify the 19th menu item (rolled over beyond size 3) value displays "1048576" | (FIL21020-018)
Turn off and restart DD Host
Select "File - Lists" -> "List - Integers" -> "Signed 3" menu
Verify the DD host displays the same values as shown above | (FIL21020-019)

## FIL21030
Test Case | Verification Point | Result | Comment | Pass | Fail
11.12.4 Test Case: HQAFIL21030 - File - List - Integer, 4 Byte
Test Case HQAFIL21020 must be successfully completed prior to this test
Setup is identical to Test Case HQAFIL10000
Select "File - Lists" -> "List - Integers" -> "Signed 4" menu
Select the 1st menu item "Initialize Signed 4" and execute it
Verify the 2nd menu item value displays "0" | (FIL21030-001)
Verify the 3rd menu item value displays "268435456" | (FIL21030-002)
Verify the 4th menu item value displays "536870912" | (FIL21030-003)
Verify the 5th menu item value displays "805306368" | (FIL21030-004)
Verify the 6th menu item value displays "1073741824" | (FIL21030-005)
Verify the 7th menu item value displays "1342177280" | (FIL21030-006)
Verify the 8th menu item value displays "1610612736" | (FIL21030-007)
Verify the 9th menu item value displays "1879048192" | (FIL21030-008)
Verify the 10th menu item value displays "-2147483648" | (FIL21030-009)
Verify the 11th menu item value displays "-1879048192" | (FIL21030-010)
Verify the 12th menu item value displays "-1610612736" | (FIL21030-011)
Verify the 13th menu item value displays "-1342177280" | (FIL21030-012)
Verify the 14th menu item value displays "-1073741824" | (FIL21030-013)
Verify the 15th menu item value displays "-805306368" | (FIL21030-014)
Verify the 16th menu item value displays "-536870912" | (FIL21030-015)
Verify the 17th menu item value displays "-268435456" | (FIL21030-016)
Verify the 18th menu item (rolled over beyond size 4) value displays "0" | (FIL21030-017)
Verify the 19th menu item (rolled over beyond size 4) value displays "268435456" | (FIL21030-018)
Turn off and restart DD Host
Select "File - Lists" -> "List - Integers" -> "Signed 4" menu
Verify the DD host displays the same values as shown above | (FIL21030-019)

## FIL21040
Test Case | Verification Point | Result | Comment | Pass | Fail
11.12.5 Test Case: HQAFIL21040 - File - List - Integer, 5 Byte
Test Case HQAFIL21030 must be successfully completed prior to this test
Setup is identical to Test Case HQAFIL10000
Select "File - Lists" -> "List - Integers" -> "Signed 5" menu
Select the 1st menu item "Initialize Signed 5" and execute it
Verify the 2nd menu item value displays "0" | (FIL21040-001)
Verify the 3rd menu item value displays "68719476736" | (FIL21040-002)
Verify the 4th menu item value displays "137438953472" | (FIL21040-003)
Verify the 5th menu item value displays "206158430208" | (FIL21040-004)
Verify the 6th menu item value displays "274877906944" | (FIL21040-005)
Verify the 7th menu item value displays "343597383680" | (FIL21040-006)
Verify the 8th menu item value displays "412316860416" | (FIL21040-007)
Verify the 9th menu item value displays "481036337152" | (FIL21040-008)
Verify the 10th menu item value displays "-549755813888" | (FIL21040-009)
Verify the 11th menu item value displays "-481036337152" | (FIL21040-010)
Verify the 12th menu item value displays "-412316860416" | (FIL21040-011)
Verify the 13th menu item value displays "-343597383680" | (FIL21040-012)
Verify the 14th menu item value displays "-274877906944" | (FIL21040-013)
Verify the 15th menu item value displays "-206158430208" | (FIL21040-014)
Verify the 16th menu item value displays "-137438953472" | (FIL21040-015)
Verify the 17th menu item value displays "-68719476736" | (FIL21040-016)
Verify the 18th menu item (rolled over beyond size 5) value displays "0" | (FIL21040-017)
Verify the 19th menu item (rolled over beyond size 5) value displays "68719476736" | (FIL21040-018)
Turn off and restart DD Host
Select "File - Lists" -> "List - Integers" -> "Signed 5" menu
Verify the DD host displays the same values as shown above | (FIL21040-019)

## FIL21050
Test Case | Verification Point | Result | Comment | Pass | Fail
11.12.6 Test Case: HQAFIL21050 - File - List - Integer, 6 Byte
Test Case HQAFIL21040 must be successfully completed prior to this test
Setup is identical to Test Case HQAFIL10000
Select "File - Lists" -> "List - Integers" -> "Signed 6" menu
Select the 1st menu item "Initialize Signed 6" and execute it
Verify the 2nd menu item value displays "0" | (FIL21050-001)
Verify the 3rd menu item value displays "17592186044416" | (FIL21050-002)
Verify the 4th menu item value displays "35184372088832" | (FIL21050-003)
Verify the 5th menu item value displays "52776558133248" | (FIL21050-004)
Verify the 6th menu item value displays "70368744177664" | (FIL21050-005)
Verify the 7th menu item value displays "87960930222080" | (FIL21050-006)
Verify the 8th menu item value displays "105553116266496" | (FIL21050-007)
Verify the 9th menu item value displays "123145302310912" | (FIL21050-008)
Verify the 10th menu item value displays "-140737488355328" | (FIL21050-009)
Verify the 11th menu item value displays "-123145302310912" | (FIL21050-010)
Verify the 12th menu item value displays "-105553116266496" | (FIL21050-011)
Verify the 13th menu item value displays "-87960930222080" | (FIL21050-012)
Verify the 14th menu item value displays "-70368744177664" | (FIL21050-013)
Verify the 15th menu item value displays "-52776558133248" | (FIL21050-014)
Verify the 16th menu item value displays "-35184372088832" | (FIL21050-015)
Verify the 17th menu item value displays "-17592186044416" | (FIL21050-016)
Verify the 18th menu item (rolled over beyond size 6) value displays "0" | (FIL21050-017)
Verify the 19th menu item (rolled over beyond size 6) value displays "17592186044416" | (FIL21050-018)
Turn off and restart DD Host
Select "File - Lists" -> "List - Integers" -> "Signed 6" menu
Verify the DD host displays the same values as shown above | (FIL21050-019)

## FIL21060
Test Case | Verification Point | Result | Comment | Pass | Fail
11.12.7 Test Case: HQAFIL21060 - File - List - Integer, 7 Byte
Test Case HQAFIL21050 must be successfully completed prior to this test
Setup is identical to Test Case HQAFIL10000
Select "File - Lists" -> "List - Integers" -> "Signed 7" menu
Select the 1st menu item "Initialize Signed 7" and execute it
Verify the 2nd menu item value displays "0" | (FIL21060-001)
Verify the 3rd menu item value displays "4503599627370496" | (FIL21060-002)
Verify the 4th menu item value displays "9007199254740992" | (FIL21060-003)
Verify the 5th menu item value displays "13510798882111488" | (FIL21060-004)
Verify the 6th menu item value displays "18014398509481984" | (FIL21060-005)
Verify the 7th menu item value displays "22517998136852480" | (FIL21060-006)
Verify the 8th menu item value displays "27021597764222976" | (FIL21060-007)
Verify the 9th menu item value displays "31525197391593472" | (FIL21060-008)
Verify the 10th menu item value displays "-36028797018963968" | (FIL21060-009)
Verify the 11th menu item value displays "-31525197391593472" | (FIL21060-010)
Verify the 12th menu item value displays "-27021597764222976" | (FIL21060-011)
Verify the 13th menu item value displays "-22517998136852480" | (FIL21060-012)
Verify the 14th menu item value displays "-18014398509481984" | (FIL21060-013)
Verify the 15th menu item value displays "-13510798882111488" | (FIL21060-014)
Verify the 16th menu item value displays "-9007199254740992" | (FIL21060-015)
Verify the 17th menu item value displays "-4503599627370496" | (FIL21060-016)
Verify the 18th menu item (rolled over beyond size 7) value displays "0" | (FIL21060-017)
Verify the 19th menu item (rolled over beyond size 7) value displays "4503599627370496" | (FIL21060-018)
Turn off and restart DD Host
Select "File - Lists" -> "List - Integers" -> "Signed 7" menu
Verify the DD host displays the same values as shown above | (FIL21060-019)

## FIL21070
Test Case | Verification Point | Result | Comment | Pass | Fail
11.12.8 Test Case: HQAFIL21070 - File - List - Integer, 8 Byte
Test Case HQAFIL21060 must be successfully completed prior to this test
Setup is identical to Test Case HQAFIL10000
Select "File - Lists" -> "List - Integers" -> "Signed 8" menu
Select the 1st menu item "Initialize Signed 8" and execute it
Verify the 2nd menu item value displays "0" | (FIL21070-001)
Verify the 3rd menu item value displays "1152921504606846976" | (FIL21070-002)
Verify the 4th menu item value displays "2305843009213693952" | (FIL21070-003)
Verify the 5th menu item value displays "3458764513820540928" | (FIL21070-004)
Verify the 6th menu item value displays "4611686018427387904" | (FIL21070-005)
Verify the 7th menu item value displays "5764607523034234880" | (FIL21070-006)
Verify the 8th menu item value displays "6917529027641081856" | (FIL21070-007)
Verify the 9th menu item value displays "8070450532247928832" | (FIL21070-008)
Verify the 10th menu item value displays "-9223372036854775808" | (FIL21070-009)
Verify the 11th menu item value displays "-8070450532247928832" | (FIL21070-010)
Verify the 12th menu item value displays "-6917529027641081856" | (FIL21070-011)
Verify the 13th menu item value displays "-5764607523034234880" | (FIL21070-012)
Verify the 14th menu item value displays "-4611686018427387904" | (FIL21070-013)
Verify the 15th menu item value displays "-3458764513820540928" | (FIL21070-014)
Verify the 16th menu item value displays "-2305843009213693952" | (FIL21070-015)
Verify the 17th menu item value displays "-1152921504606846976" | (FIL21070-016)
Verify the 18th menu item (rolled over beyond size 8) value displays "0" | (FIL21070-017)
Verify the 19th menu item (rolled over beyond size 8) value displays "1152921504606846976" | (FIL21070-018)
Turn off and restart DD Host
Select "File - Lists" -> "List - Integers" -> "Signed 8" menu
Verify the DD host displays the same values as shown above | (FIL21070-019)

## FIL22000
Test Case | Verification Point | Result | Comment | Pass | Fail
11.13.1 Test Case: HQAFIL22000 - File - List - Enumerated, 1 Byte
Test Case HQALST13000 must be successfully completed prior to this test
Setup is identical to Test Case HQAFIL10000
Select "File - Lists" -> "List - Enumerations" -> "Enum 1" menu
Select the 1st menu item "Initialize Enumerated 1" and execute it
Verify the 2nd menu item value displays "Value 0" | (FIL22000-001)
Verify the 3rd menu item value displays "Value 32" | (FIL22000-002)
Verify the 4th menu item value displays "Value 64" | (FIL22000-003)
Verify the 5th menu item value displays "Value 96" | (FIL22000-004)
Verify the 6th menu item value displays "Value 128" | (FIL22000-005)
Verify the 7th menu item value displays "Value 160" | (FIL22000-006)
Verify the 8th menu item value displays "Value 192" | (FIL22000-007)
Verify the 9th menu item value displays "Value 224" | (FIL22000-008)
Verify the 10th menu item (rolled over beyond size 1) value displays "Value 0" | (FIL22000-009)
Verify the 11th menu item (rolled over beyond size 1) value displays "Value 32" | (FIL22000-010)
Turn off and restart DD Host
Select "File - Lists" -> "List - Enumerations" -> "Enum 1" menu
Verify the DD host displays the same values as shown above | (FIL22000-011)

## FIL22010
Test Case | Verification Point | Result | Comment | Pass | Fail
11.13.2 Test Case: HQAFIL22010 - File - List - Enumerated, 2 Byte
Test Case HQAFIL22000 must be successfully completed prior to this test
Setup is identical to Test Case HQAFIL10000
Select "File - Lists" -> "List - Enumerations" -> "Enum 2" menu
Select the 1st menu item "Initialize Enumerated 2" and execute it
Verify the 2nd menu item value displays "Value 0" | (FIL22010-001)
Verify the 3rd menu item value displays "Value 4096" | (FIL22010-002)
Verify the 4th menu item value displays "Value 8192" | (FIL22010-003)
Verify the 5th menu item value displays "Value 12288" | (FIL22010-004)
Verify the 6th menu item value displays "Value 16384" | (FIL22010-005)
Verify the 7th menu item value displays "Value 20480" | (FIL22010-006)
Verify the 8th menu item value displays "Value 24576" | (FIL22010-007)
Verify the 9th menu item value displays "Value 28672" | (FIL22010-008)
Verify the 10th menu item value displays "Value 32768" | (FIL22010-009)
Verify the 11th menu item value displays "Value 36864" | (FIL22010-010)
Verify the 12th menu item value displays "Value 40960" | (FIL22010-011)
Verify the 13th menu item value displays "Value 45056" | (FIL22010-012)
Verify the 14th menu item value displays "Value 49152" | (FIL22010-013)
Verify the 15th menu item value displays "Value 53248" | (FIL22010-014)
Verify the 16th menu item value displays "Value 57344" | (FIL22010-015)
Verify the 17th menu item value displays "Value 61440" | (FIL22010-016)
Verify the 18th menu item (rolled over beyond size 2) value displays "Value 0" | (FIL22010-017)
Verify the 19th menu item (rolled over beyond size 2) value displays "Value 4096" | (FIL22010-018)
Turn off and restart DD Host
Select "File - Lists" -> "List - Enumerations" -> "Enum 2" menu
Verify the DD host displays the same values as shown above | (FIL22010-019)

## FIL22020
Test Case | Verification Point | Result | Comment | Pass | Fail
11.13.3 Test Case: HQAFIL22020 - File - List - Enumerated, 3 Byte
Test Case HQAFIL22010 must be successfully completed prior to this test
Setup is identical to Test Case HQAFIL10000
Select "File - Lists" -> "List - Enumerations" -> "Enum 3" menu
Select the 1st menu item "Initialize Enumerated 3" and execute it
Verify the 2nd menu item value displays "Value 0" | (FIL22020-001)
Verify the 3rd menu item value displays "Value 1048576" | (FIL22020-002)
Verify the 4th menu item value displays "Value 2097152" | (FIL22020-003)
Verify the 5th menu item value displays "Value 3145728" | (FIL22020-004)
Verify the 6th menu item value displays "Value 4194304" | (FIL22020-005)
Verify the 7th menu item value displays "Value 5242880" | (FIL22020-006)
Verify the 8th menu item value displays "Value 6291456" | (FIL22020-007)
Verify the 9th menu item value displays "Value 7340032" | (FIL22020-008)
Verify the 10th menu item value displays "Value 8388608" | (FIL22020-009)
Verify the 11th menu item value displays "Value 9437184" | (FIL22020-010)
Verify the 12th menu item value displays "Value 10485760" | (FIL22020-011)
Verify the 13th menu item value displays "Value 11534336" | (FIL22020-012)
Verify the 14th menu item value displays "Value 12582912" | (FIL22020-013)
Verify the 15th menu item value displays "Value 13631488" | (FIL22020-014)
Verify the 16th menu item value displays "Value 14680064" | (FIL22020-015)
Verify the 17th menu item value displays "Value 15728640" | (FIL22020-016)
Verify the 18th menu item (rolled over beyond size 3) value displays "Value 0" | (FIL22020-017)
Verify the 19th menu item (rolled over beyond size 3) value displays "Value 1048576" | (FIL22020-018)
Turn off and restart DD Host
Select "File - Lists" -> "List - Enumerations" -> "Enum 3" menu
Verify the DD host displays the same values as shown above | (FIL22020-019)

## FIL22030
Test Case | Verification Point | Result | Comment | Pass | Fail
11.13.4 Test Case: HQAFIL22030 - File - List - Enumerated, 4 Byte
Test Case HQAFIL22020 must be successfully completed prior to this test
Setup is identical to Test Case HQAFIL10000
Select "File - Lists" -> "List - Enumerations" -> "Enum 4" menu
Select the 1st menu item "Initialize Enumerated 4" and execute it
Verify the 2nd menu item value displays "Value 0" | (FIL22030-001)
Verify the 3rd menu item value displays "Value 268435456" | (FIL22030-002)
Verify the 4th menu item value displays "Value 536870912" | (FIL22030-003)
Verify the 5th menu item value displays "Value 805306368" | (FIL22030-004)
Verify the 6th menu item value displays "Value 1073741824" | (FIL22030-005)
Verify the 7th menu item value displays "Value 1342177280" | (FIL22030-006)
Verify the 8th menu item value displays "Value 1610612736" | (FIL22030-007)
Verify the 9th menu item value displays "Value 1879048192" | (FIL22030-008)
Verify the 10th menu item value displays "Value 2147483648" | (FIL22030-009)
Verify the 11th menu item value displays "Value 2415919104" | (FIL22030-010)
Verify the 12th menu item value displays "Value 2684354560" | (FIL22030-011)
Verify the 13th menu item value displays "Value 2952790016" | (FIL22030-012)
Verify the 14th menu item value displays "Value 3221225472" | (FIL22030-013)
Verify the 15th menu item value displays "Value 3489660928" | (FIL22030-014)
Verify the 16th menu item value displays "Value 3758096384" | (FIL22030-015)
Verify the 17th menu item value displays "Value 4026531840" | (FIL22030-016)
Verify the 18th menu item (rolled over beyond size 4) value displays "Value 0" | (FIL22030-017)
Verify the 19th menu item (rolled over beyond size 4) value displays "Value 268435456" | (FIL22030-018)
Turn off and restart DD Host
Select "File - Lists" -> "List - Enumerations" -> "Enum 4" menu
Verify the DD host displays the same values as shown above | (FIL22030-019)

## FIL23000
Test Case | Verification Point | Result | Comment | Pass | Fail
11.14.1 Test Case: HQAFIL23000 - File - List - Bit Enumerated, 1 Byte
Test Case HQALST14000 must be successfully completed prior to this test
Setup is identical to Test Case HQAFIL10000
Select "File - Lists" -> "List - Bit Enumerations" -> "Bit Enum 1" menu
Select the 1st menu item "Initialize Bit Enumerated 1" and execute it
Verify the 2nd menu item "List Bit Enum 1 [0]" value displays "0x01" or indicates that the 1st bit is "on" and all other bits are "off" (TABLE). Verify the "MSB" value displays "off" and the "LSB" value displays "on" (WINDOW). | (FIL23000-001)
Verify the 3rd menu item "List Bit Enum 1 [1]" value displays "0x80" or indicates that the 8th bit is "on" and all other bits are "off" (TABLE). Verify the "MSB" value displays "on" and the "LSB" value displays "off" (WINDOW). | (FIL23000-002)
Turn off and restart DD Host
Select "File - Lists" -> "List - Bit Enumerations" -> "Bit Enum 1" menu
Verify the DD host displays the same values as shown above | (FIL23000-003)

## FIL23010
Test Case | Verification Point | Result | Comment | Pass | Fail
11.14.2 Test Case: HQAFIL23010 - File - List - Bit Enumerated, 2 Byte
Test Case HQAFIL23000 must be successfully completed prior to this test
Setup is identical to Test Case HQAFIL10000
Select "File - Lists" -> "List - Bit Enumerations" -> "Bit Enum 2" menu
Select the 1st menu item "Initialize Bit Enumerated 2" and execute it
Verify the 2nd menu item "List Bit Enum 2 [0]" value displays "0x0001" or indicates that the 1st bit is "on" and all other bits are "off" (TABLE). Verify the "MSB" value displays "off" and the "LSB" value displays "on" (WINDOW). | (FIL23010-001)
Verify the 3rd menu item "List Bit Enum 2 [1]" value displays "0x8000" or indicates that the 16th bit is "on" and all other bits are "off" (TABLE). Verify the "MSB" value displays "on" and the "LSB" value displays "off" (WINDOW). | (FIL23010-002)
Turn off and restart DD Host
Select "File - Lists" -> "List - Bit Enumerations" -> "Bit Enum 2" menu
Verify the DD host displays the same values as shown above | (FIL23010-003)

## FIL23020
Test Case | Verification Point | Result | Comment | Pass | Fail
11.14.3 Test Case: HQAFIL23020 - File - List - Bit Enumerated, 3 Byte
Test Case HQAFIL23010 must be successfully completed prior to this test
Setup is identical to Test Case HQAFIL10000
Select "File - Lists" -> "List - Bit Enumerations" -> "Bit Enum 3" menu
Select the 1st menu item "Initialize Bit Enumerated 3" and execute it
Verify the 2nd menu item "List Bit Enum 3 [0]" value displays "0x000001" or indicates that the 1st bit is "on" and all other bits are "off" (TABLE). Verify the "MSB" value displays "off" and the "LSB" value displays "on" (WINDOW). | (FIL23020-001)
Verify the 3rd menu item "List Bit Enum 3 [1]" value displays "0x800000" or indicates that the 24th bit is "on" and all other bits are "off" (TABLE). Verify the "MSB" value displays "on" and the "LSB" value displays "off" (WINDOW). | (FIL23020-002)
Turn off and restart DD Host
Select "File - Lists" -> "List - Bit Enumerations" -> "Bit Enum 3" menu
Verify the DD host displays the same values as shown above | (FIL23020-003)

## FIL23030
Test Case | Verification Point | Result | Comment | Pass | Fail
11.14.4 Test Case: HQAFIL23030 - File - List - Bit Enumerated, 4 Byte
Test Case HQAFIL23020 must be successfully completed prior to this test
Setup is identical to Test Case HQAFIL10000
Select "File - Lists" -> "List - Bit Enumerations" -> "Bit Enum 4" menu
Select the 1st menu item "Initialize Bit Enumerated 4" and execute it
Verify the 2nd menu item "List Bit Enum 4 [0]" value displays "0x00000001" or indicates that the 1st bit is "on" and all other bits are "off" (TABLE). Verify the "MSB" value displays "off" and the "LSB" value displays "on" (WINDOW). | (FIL23030-001)
Verify the 3rd menu item "List Bit Enum 4 [1]" value displays "0x80000000" or indicates that the 32nd bit is "on" and all other bits are "off" (TABLE). Verify the "MSB" value displays "on" and the "LSB" value displays "off" (WINDOW). | (FIL23030-002)
Turn off and restart DD Host
Select "File - Lists" -> "List - Bit Enumerations" -> "Bit Enum 4" menu
Verify the DD host displays the same values as shown above | (FIL23030-003)

## FIL24000
Test Case | Verification Point | Result | Comment | Pass | Fail
11.15 Test Case: HQAFIL24000 - File - List - Date
Test Case HQALST20000 must be successfully completed prior to this test
Setup is identical to Test Case HQAFIL10000
Select "File - Lists" -> "List - Date" -> menu
Select the 1st menu item "Initialize Date" and execute it
Verify the 2nd menu item value displays "01/01/2006" | (FIL24000-001)
Verify the 3rd menu item value displays "02/03/2007" | (FIL24000-002)
Verify the 4th menu item value displays "03/05/12008" | (FIL24000-003)
Verify the 5th menu item value displays "04/07/2009" | (FIL24000-004)
Verify the 6th menu item value displays "05/09/2010" | (FIL24000-005)
Verify the 7th menu item value displays "06/11/2011" | (FIL24000-006)
Verify the 8th menu item value displays "07/13/2012" | (FIL24000-007)
Verify the 9th menu item value displays "08/15/2013" | (FIL24000-008)
Verify the 10th menu item value displays "09/17/2014" | (FIL24000-009)
Verify the 11th menu item value displays "10/19/2015" | (FIL24000-010)
Turn off and restart DD Host
Select "File - Lists" -> "List - Date" -> menu
Verify the DD host displays the same values as shown above | (FIL24000-011)

## FIL25000
Test Case | Verification Point | Result | Comment | Pass | Fail
11.16 Test Case: HQAFIL25000 - File - List - ASCII
Test Case HQALST17000 must be successfully completed prior to this test
Setup is identical to Test Case HQAFIL10000
Select "File - Lists" -> "List - ASCII" -> menu
Select the 1st menu item "Initialize ASCII" and execute it
Verify the 2nd menu item value displays "abcdefghijklmnopqrstuvwxyzABCDEFGHIJKLMNOPQRSTUVWXYZ" | (FIL25000-001)
Verify the 3rd menu item value displays "abcdefghijklmnopq" | (FIL25000-002)
Verify the 4th menu item value displays "rstuvwxyzABCDEFGH" | (FIL25000-003)
Verify the 5th menu item value displays "IJKLMNOPQRSTUVWXYZ" | (FIL25000-004)
Verify the 6th menu item value displays "ABCEasyAs123" | (FIL25000-005)
Verify the 7th menu item value displays "Mickey Mouse" | (FIL25000-006)
Verify the 8th menu item value displays "WirelessHART" | (FIL25000-007)
Verify the 9th menu item value displays "HCF DDL Working Group" | (FIL25000-008)
Verify the 10th menu item value displays "The quick brown fox jumps over the lazy dog, The quick brown fox jumps over the" | (FIL25000-009)
Verify the 11th menu item value displays "D�sseldorf - Perfect city to find Altbier and Killepitsch in the Altstadt" | (FIL25000-010)
Turn off and restart DD Host
Select "File - Lists" -> "List - ASCII" -> menu
Verify the DD host displays the same values as shown above | (FIL25000-011)

## FIL27000
Test Case | Verification Point | Result | Comment | Pass | Fail
11.18 Test Case: HQAFIL27000 - File - List - Collection
Test Case HQALST22000 must be successfully completed prior to this test
Setup is identical to Test Case HQAFIL10000
Select "File - Lists" -> "List - Collection" -> "Element 3" menu
Select the 1st menu item "Initialize List-Collection-Variable" and execute it
Verify the 2nd menu item value displays "0.03" | (FIL27000-001)
Verify the 3rd menu item value displays "0.003" | (FIL27000-002)
Verify the 4th menu item value displays "3" | (FIL27000-003)
Verify the 5th menu item value displays "-3" | (FIL27000-004)
Verify the 6th menu item value displays "Enum-3" | (FIL27000-005)
Verify the 7th menu item "List - Collection - Var [3]" value displays "0x08" or indicates that the 4th bit is "on" and all other bits are "off" (TABLE). Verify the "Bit-0" value displays "off", "Bit-1" value displays "off", "Bit-2" value displays "off", "Bit-3" value displays "on", "Bit-4" value displays "off", "Bit-5" value displays "off", "Bit-6" value displays "off" and "Bit-7" value displays "off" (WINDOW). | (FIL27000-006)
Verify the 8th menu item value displays "03/03/2008" | (FIL27000-007)
Verify the 9th menu item value displays "A3" | (FIL27000-008)
Verify the 10th menu item value displays "PA3" | (FIL27000-009)
Verify the 11th menu item value displays "00:03:00" | (FIL27000-010)
Turn off and restart DD Host
Select "File - Lists" -> "List - Collection" -> "Element 3" menu
Verify the DD host displays the same values as shown above | (FIL27000-011)
HQAVAR10000, HQAVAR11010, HQAVAR11020, and HQAVAR13170: Modified Test Case title and/or description in more detail.
HQAVAR10000, HQARRY10000, HQARRY11000, HQARRY11010, HQARRY12000, HQACOL10000, HQACOL11000, HQACOL12010, HQACOL12020, HQACOL12030, and HQACOL13000: Replace "the same as" with "equivalent to" and added footnote to clarify equivalency.
HQAVAR11010: Corrected test to restore missing verification point and confirmed that the HART command was not dispatched to the device prior to committing value to device.
HQAVAR11020: Corrected test to restore missing verification point, and confirmed that the HART command is still dispatched until committing the value to the device.
HQAVAR12010: Modified Prerequisites/Setup to require test be executed immediately after HQAVAR12000 and modified the resulting values to be in line with the HART Communication Protocol specifications (command dispatching).
HQAVAR12020: Replaced edit view variable value "89876.541" with "89876.54123400"
HQAVAR12030: Modified test to ensure that class DIAGNOSTIC as no effect on a non-BIT_ENUMERATED variable.
HQAVAR12050, HQAVAR16000, HQAVAR16020, HQAVAR16030: Added footnote to clarify "out of range" behavior for values outside of the Min/Max Values
HQAVAR13170: Modified the test to use display format for the edit display when EDIT_FORMAT is not specified.
HQAVAR14000 and HQAVAR14030: Updated test using the specific value sent to the Xmtr-MV.
HQAVAR17010: Added footnote clarifying the display of a DATE value.
HQAVAR18000: Separated two verifications for hosts that validate edit values during and after editing. Also, added missing procedure.
HQAVAR19000 through HQAVAR19110: Updated test to correct the awkward wording and to make clear which value is actually being sent to Xmtr-MV.
HQALST19010: Replaced "25" with "***" (ie, allowing any number of stars)
HQAVAR21000: Corrected procedure by replacing "Bit Enumerated 2 Bit 15" with "Bit 15" and "Bit Enumerated 2 Bit 0" "with Bit 0".
HQALST14000: Replaced "Bit-2 Bit-5 Bit-6 Bit-1 Bit-3 Bit-7" with "0x64 Undefined Bit-1 Bit-3 Bit-7".
HQALST19000: Replaced "value displays "25"" with "value displays "***" with any number of stars".
HQALST20010 and HQALST22010: Updated test to calrify how to handle invalid date.
HQACOL10000: Replaced "has the label "" (i.e., Null string)" with "has no label (i.e., blank)".
HQACOL12000: Replaced "Dev Var 0" with "Ranging" for style WINDOW.
HQACOL13000: "Added Verify the 5th menu item is an image and has no label (i.e., blank)" for style WINDOW.
HQAFIL1xxxx through HQAFIL27000: Added footnote on restoring default values between testing style TABLE and WINDOW.